## LPR_AP
DISC_Range Extension 2015_01
REFERENCE | REFERENCE | MAKE | MODEL | CAR APPLICATION | INFO CAR | DATE | F/R | S/V | DIAMETER_K | THICKNESS_L | HEIGHT_M | CENTERING_DIAMETER_N | HOLES_Q | MINIMUM_THICKNESS | NOTES | BARCODE
B2069V | B2069V | MINI | MINI (R56) | John Cooper Works 155 KW Hatchback | without sports package | 03/08- | F | V | 316 | 22 | 45 | 64,1 | 4 | 20,40 |  | 8032928136310
|  |  |  | John Cooper Works GP 160 KW Hatchback | without sports package | 09/12-
|  |  | MINI CLUBMAN (R55) | Cooper S 147 KW Estate | without sports package | 03/10-
|  |  |  | John Cooper Works 155 KW Estate | without sports package | 03/08-
|  |  | MINI Convertible (R57) | John Cooper Works 155 KW Convertible | without sports package | 03/08-
|  |  | MINI Coupe (R58) | John Cooper Works 155 KW Coupe | without sports package | 09/11-
|  |  | MINI Roadster (R59) | John Cooper Works 155 KW Convertible | without sports package | 02/12-
B2070V | B2070V | BMW | 5 (F10, F18) | 525 d 150 KW Saloon | Not for vehicles with reinforced brakes | 03/10- | F | V | 348 | 30 | 66 | 75 | 5 | 28,40 |  | 8032928136365
|  |  |  | 525 d 155 KW Saloon | Not for vehicles with reinforced brakes | 09/11-
|  |  |  | 525 d 160 KW Saloon | Not for vehicles with reinforced brakes | 09/11-
|  |  |  | 525 d xDrive 155 KW Saloon | Not for vehicles with reinforced brakes | 09/11-
|  |  |  | 525 d xDrive 160 KW Saloon | Not for vehicles with reinforced brakes | 09/11-
|  |  |  | 528 i 180 KW Saloon | Not for vehicles with reinforced brakes | 09/11-
|  |  |  | 528 i 190 KW Saloon | Not for vehicles with reinforced brakes | 03/10-
|  |  |  | 528 i xDrive 180 KW Saloon | Not for vehicles with reinforced brakes | 09/11-
|  |  |  | 530 d 180 KW Saloon | Not for vehicles with reinforced brakes | 03/10-
|  |  |  | 530 d 190 KW Saloon | Not for vehicles with reinforced brakes | 09/11-
|  |  |  | 530 d xDrive 190 KW Saloon | Not for vehicles with reinforced brakes | 09/11-
|  |  |  | 530 i 200 KW Saloon | Not for vehicles with reinforced brakes | 09/11-
|  |  | 5 Touring (F11) | 518 d 105 KW Estate | With reinforced brakes | 01/13-
|  |  |  | 518 d 110 KW Estate | With reinforced brakes | 05/14-
|  |  |  | 520 d 135 KW Estate | With reinforced brakes | 09/10-
|  |  |  | 520 d xDrive 135 KW Estate | With reinforced brakes | 02/13-
|  |  |  | 525 d 150 KW Estate |  | 09/10-
|  |  |  | 525 d 160 KW Estate | Not for vehicles with reinforced brakes | 09/11-
|  |  |  | 525 d xDrive 160 KW Estate | Not for vehicles with reinforced brakes | 09/11-
|  |  |  | 528 i 180 KW Estate |  | 09/11-
|  |  |  | 528 i 190 KW Estate |  | 09/10-
|  |  |  | 528 i xDrive 180 KW Estate |  | 09/11-
|  |  |  | 530 d 180 KW Estate |  | 09/10-
|  |  |  | 530 d 190 KW Estate | Not for vehicles with reinforced brakes | 09/11-
|  |  |  | 530 d xDrive 190 KW Estate | Not for vehicles with reinforced brakes | 09/11-
|  |  |  | 530 i 200 KW Estate |  | 09/11-
C1020V | C1020V | CITROEN | DS3 | 1.2 VTi 82 60 KW Hatchback BREMBO |  | 01/13- | F | V | 323 | 28 | 33,45 | 65,8 | 4 | 26,00 |  | 8032928136389
|  |  |  | 1.6 HDi 115 84 KW Hatchback BREMBO |  | 08/12-
|  |  |  | 1.6 Racing 149 KW Hatchback BREMBO |  | 02/11-
|  |  |  | 1.6 Racing 152 KW Hatchback BREMBO |  | 02/11-
|  |  |  | 1.6 THP 155 115 KW Hatchback BREMBO |  | 04/10-
|  |  | DS3 Convertible | 1.2 VTi 82 60 KW Convertible BREMBO |  | 01/13-
|  |  |  | 1.6 HDi 90 69 KW Convertible BREMBO |  | 01/13-
|  |  |  | 1.6 THP 150 110 KW Convertible BREMBO |  | 01/13-
|  |  |  | 1.6 THP 155 115 KW Convertible BREMBO |  | 01/13-
|  |  |  | 1.6 VTi 120 88 KW Convertible BREMBO |  | 01/13-
C1021V | C1021V | CITROEN | C4 Grand Picasso II | 1.6 HDi 115 85 KW MPV ATE |  | 09/13- | F | V | 283 | 26 | 48 | 70,8 | 5 | 24,00 |  | 8032928136396
|  |  |  | 1.6 HDi 90 68 KW MPV ATE |  | 09/13-
|  |  |  | 1.6 THP 155 115 KW MPV ATE |  | 09/13-
|  |  |  | 1.6 VTi 120 88 KW MPV ATE |  | 09/13-
|  |  |  | 2.0 BlueHDi 150 110 KW MPV ATE |  | 09/13-
|  |  | C4 Picasso II | 1.6 HDi 115 85 KW MPV ATE |  | 02/13-
|  |  |  | 1.6 HDi 90 68 KW MPV ATE |  | 02/13-
|  |  |  | 1.6 THP 155 115 KW MPV ATE |  | 02/13-
|  |  |  | 1.6 VTi 120 88 KW MPV ATE |  | 02/13-
F1039V | F1039V | FORD | ESCAPE II | 2.0 TDCi 100 KW Closed Off-Road Vehicle |  | 03/13- | F | V | 320 | 25 | 48,4 | 63,6 | 5 | 23,00 |  | 8032928136334
|  |  |  | 2.0 TDCi 103 KW Closed Off-Road Vehicle |  | 03/13-
|  |  |  | 2.0 TDCi 4x4 100 KW Closed Off-Road Vehicle |  | 03/13-
|  |  |  | 2.0 TDCi 4x4 103 KW Closed Off-Road Vehicle |  | 03/13-
|  |  |  | 2.0 TDCi 4x4 120 KW Closed Off-Road Vehicle |  | 03/13-
|  |  | FOCUS II (DA_) | 2.5 ST 166 KW Hatchback | Model ST | 10/05-
|  |  | FOCUS III | 2.0 ST 184 KW Hatchback |  | 07/12-
|  |  | FOCUS III Turnier | 2.0 ST 184 KW Estate |  | 07/12-
|  |  | KUGA II | 2.0 TDCi 100 KW Closed Off-Road Vehicle |  | 03/13-
|  |  |  | 2.0 TDCi 103 KW Closed Off-Road Vehicle |  | 03/13-
|  |  |  | 2.0 TDCi 4x4 100 KW Closed Off-Road Vehicle |  | 03/13-
|  |  |  | 2.0 TDCi 4x4 103 KW Closed Off-Road Vehicle |  | 03/13-
|  |  |  | 2.0 TDCi 4x4 120 KW Closed Off-Road Vehicle |  | 03/13-
H1048V | H1048V | HONDA | EDIX (BE) | 2.2 i CTDi 103 KW Hatchback |  | 07/05-06/09 | F | V | 281,5 | 25 | 47,2 | 64,1 | 5 | 23,00 |  | 8032928136358
|  |  | FR-V (BE) | 2.2 i CTDi 103 KW Hatchback |  | 07/05-06/09
I2051K | I2051K | IVECO | EuroCargo | 60 E 10 75 KW Platform / Chassis BREMBO 2X60 |  | 01/91-08/96 | F | V | 304 | 30 | 129 | 165 | 6 | 27,80 | disc with studs | 8032928137386
|  |  |  | 60 E 10 75 KW Platform / Chassis BREMBO 2X60 |  | 01/91-08/96 | R
|  |  |  | 60 E 12 85 KW Platform / Chassis BREMBO 2X60 |  | 01/91-12/96 | F
|  |  |  | 60 E 12 85 KW Platform / Chassis BREMBO 2X60 |  | 01/91-12/96 | R
|  |  |  | 60 E 13 K tector 95 KW Dump Truck BREMBO 2X60 |  | 09/00- | F
|  |  |  | 60 E 13 K tector 95 KW Dump Truck BREMBO 2X60 |  | 09/00- | R
|  |  |  | 60 E 13 tector, 60 E 13 P tector 95 KW Platform / Chassis BREMBO 2X60 |  | 09/00- | F
|  |  |  | 60 E 13 tector, 60 E 13 P tector 95 KW Platform / Chassis BREMBO 2X60 |  | 09/00- | R
|  |  |  | 60 E 14 K 100 KW Dump Truck BREMBO 2X60 |  | 01/91-12/96 | F
|  |  |  | 60 E 14 K 100 KW Dump Truck BREMBO 2X60 |  | 01/91-12/96 | R
|  |  |  | 60 E 14, 60 E 14 P 100 KW Platform / Chassis BREMBO 2X60 |  | 01/91- | F
|  |  |  | 60 E 14, 60 E 14 P 100 KW Platform / Chassis BREMBO 2X60 |  | 01/91- | R
|  |  |  | 60 E 15 K tector 110 KW Dump Truck BREMBO 2X60 |  | 09/00- | F
|  |  |  | 60 E 15 K tector 110 KW Dump Truck BREMBO 2X60 |  | 09/00- | R
|  |  |  | 60 E 15 tector, 60 E 15 P tector 110 KW Platform / Chassis BREMBO 2X60 |  | 09/00- | F
|  |  |  | 60 E 15 tector, 60 E 15 P tector 110 KW Platform / Chassis BREMBO 2X60 |  | 09/00- | R
|  |  |  | 65 E 10 75 KW Platform / Chassis BREMBO 2X60 |  | 01/91-12/96 | F
|  |  |  | 65 E 10 75 KW Platform / Chassis BREMBO 2X60 |  | 01/91-12/96 | R
|  |  |  | 65 E 10 K 75 KW Dump Truck BREMBO 2X60 |  | 01/91-12/96 | F
|  |  |  | 65 E 10 K 75 KW Dump Truck BREMBO 2X60 |  | 01/91-12/96 | R
|  |  |  | 65 E 12 K 85 KW Dump Truck BREMBO 2X60 |  | 01/91-12/00 | F
|  |  |  | 65 E 12 K 85 KW Dump Truck BREMBO 2X60 |  | 01/91-12/00 | R
|  |  |  | 65 E 12, 65 E 12 P 85 KW Platform / Chassis BREMBO 2X60 |  | 01/91- | F
|  |  |  | 65 E 12, 65 E 12 P 85 KW Platform / Chassis BREMBO 2X60 |  | 01/91- | R
|  |  |  | 65 E 13 K tector 95 KW Dump Truck BREMBO 2X60 |  | 09/00- | F
|  |  |  | 65 E 13 K tector 95 KW Dump Truck BREMBO 2X60 |  | 09/00- | R
|  |  |  | 65 E 13 tector 95 KW Platform / Chassis BREMBO 2X60 |  | 09/00- | F
|  |  |  | 65 E 13 tector 95 KW Platform / Chassis BREMBO 2X60 |  | 09/00- | R
|  |  |  | 65 E 14 K 100 KW Dump Truck BREMBO 2X60 |  | 01/91-12/00 | F
|  |  |  | 65 E 14 K 100 KW Dump Truck BREMBO 2X60 |  | 01/91-12/00 | R
|  |  |  | 65 E 14, 65 E 14 P 100 KW Platform / Chassis BREMBO 2X60 |  | 01/91-12/00 | F
|  |  |  | 65 E 14, 65 E 14 P 100 KW Platform / Chassis BREMBO 2X60 |  | 01/91-12/00 | R
|  |  |  | 65 E 15 K tector 110 KW Dump Truck BREMBO 2X60 |  | 09/00- | F
|  |  |  | 65 E 15 K tector 110 KW Dump Truck BREMBO 2X60 |  | 09/00- | R
|  |  |  | 65 E 15 tector, 65 E 15 P tector 110 KW Platform / Chassis BREMBO 2X60 |  | 09/00- | F
|  |  |  | 65 E 15 tector, 65 E 15 P tector 110 KW Platform / Chassis BREMBO 2X60 |  | 09/00- | R
|  |  |  | 75 E 12 K 85 KW Dump Truck BREMBO 2X60 |  | 01/97- | F
|  |  |  | 75 E 12 K 85 KW Dump Truck BREMBO 2X60 |  | 01/97- | R
|  |  |  | 75 E 12, 75 E 12 P 85 KW Platform / Chassis BREMBO 2X60 |  | 01/91-12/00 | F
|  |  |  | 75 E 12, 75 E 12 P 85 KW Platform / Chassis BREMBO 2X60 |  | 01/91-12/00 | R
|  |  |  | 75 E 13 K tector 95 KW Dump Truck BREMBO 2X60 |  | 09/00- | F
|  |  |  | 75 E 13 K tector 95 KW Dump Truck BREMBO 2X60 |  | 09/00- | R
|  |  |  | 75 E 13 tector, 75 E 13 P tector 95 KW Platform / Chassis BREMBO 2X60 |  | 09/00- | F
|  |  |  | 75 E 13 tector, 75 E 13 P tector 95 KW Platform / Chassis BREMBO 2X60 |  | 09/00- | R
|  |  |  | 75 E 14 K 100 KW Dump Truck BREMBO 2X60 |  | 01/97- | F
|  |  |  | 75 E 14 K 100 KW Dump Truck BREMBO 2X60 |  | 01/97- | R
|  |  |  | 75 E 14, 75 E 14 P 100 KW Platform / Chassis BREMBO 2X60 |  | 01/91- | F
|  |  |  | 75 E 14, 75 E 14 P 100 KW Platform / Chassis BREMBO 2X60 |  | 01/91- | R
|  |  |  | 75 E 15 K 105 KW Dump Truck BREMBO 2X60 |  | 01/91-09/00 | F
|  |  |  | 75 E 15 K 105 KW Dump Truck BREMBO 2X60 |  | 01/91-09/00 | R
|  |  |  | 75 E 15 K tector 110 KW Dump Truck BREMBO 2X60 |  | 09/00- | F
|  |  |  | 75 E 15 K tector 110 KW Dump Truck BREMBO 2X60 |  | 09/00- | R
|  |  |  | 75 E 15 tector, 75 E 15 P tector 110 KW Platform / Chassis BREMBO 2X60 |  | 09/00- | F
|  |  |  | 75 E 15 tector, 75 E 15 P tector 110 KW Platform / Chassis BREMBO 2X60 |  | 09/00- | R
|  |  |  | 75 E 15, 75 E 15 P, 80 E 15 105 KW Platform / Chassis BREMBO 2X60 |  | 01/91-09/00 | F
|  |  |  | 75 E 15, 75 E 15 P, 80 E 15 105 KW Platform / Chassis BREMBO 2X60 |  | 01/91-09/00 | R
|  |  |  | 75 E 17 K, 75 E 18 K tector 125-130 KW Dump Truck BREMBO 2X60 |  | 09/00- | F
|  |  |  | 75 E 17 K, 75 E 18 K tector 125-130 KW Dump Truck BREMBO 2X60 |  | 09/00- | R
|  |  |  | 75 E 17, 75 E 17 P, 75 E 18 tector 125-130 KW Platform / Chassis BREMBO 2X60 |  | 09/00- | F
|  |  |  | 75 E 17, 75 E 17 P, 75 E 18 tector 125-130 KW Platform / Chassis BREMBO 2X60 |  | 09/00- | R
|  |  |  | 80 E 17 K, 80 E 17 DK tector, 80 E 18 K tector 125-130 KW Dump Truck BREMBO 2X60 |  | 09/00- | R
|  |  |  | 80 E 17, 80 E 17 D tector, 80 E 17 DP tector, 80 E 18 tector 125-130 KW Platform / Chassis BREMBO 2X60 |  | 09/00- | R
|  |  |  | 80 E 18 tector, 80 E 18 D tector, 80 E 18 DP tector 134 KW Platform / Chassis BREMBO 2X60 |  | 09/00- | R
|  |  |  | 80 E 21 K, 80 E 21 DK tector, 80 E 22 K tector 154-160 KW Dump Truck BREMBO 2X60 |  | 09/00- | R
|  |  |  | 80 E 21, 80 E 21 D tector, 80 E 21 DP tector, 80 E 22 tector 154-160 KW Platform / Chassis BREMBO 2X60 |  | 09/00- | R
|  |  |  | 80 EL 15 tector 110 KW Platform / Chassis BREMBO 2X60 |  | 09/00- | R
|  |  |  | 80 EL 17 tector, 80 EL 17 P tector 125 KW Platform / Chassis BREMBO 2X60 |  | 09/00- | F
|  |  |  | 80 EL 17 tector, 80 EL 17 P tector 125 KW Platform / Chassis BREMBO 2X60 |  | 09/00- | R
|  |  |  | 90 E 17 K tector, 90 E 17 DK tector 125 KW Dump Truck BREMBO 2X60 |  | 09/00- | R
|  |  |  | 90 E 17, 90 E 17D tector, 90 E 17 DP tector, 90 E 18 tector 125-130 KW Platform / Chassis BREMBO 2X60 |  | 09/00- | R
|  |  |  | 90 E 18 K tector, 90 E 18 DK tector 134 KW Dump Truck BREMBO 2X60 |  | 09/00- | R
|  |  |  | 90 E 18 tector, 90 E 18 D tector, 90 E 18 DP tector 130-134 KW Platform / Chassis BREMBO 2X60 |  | 09/00- | R
|  |  |  | 90 E 21 K tector, 90 E 21 DK tector 154 KW Dump Truck BREMBO 2X60 |  | 09/00- | R
|  |  |  | 90 E 21, 90 E 21 D tector, 90 E 21 DP tector, 90 E 22 tector 154-160 KW Platform / Chassis BREMBO 2X60 |  | 09/00- | R
N2040P | N2040P | NISSAN | CUBE (Z12) | 1.5 dCi 78 KW Hatchback |  | 03/10- | R | S | 292 | 9 | 62 | 68 | 4 | 8,00 |  | 8032928136327
|  |  |  | 1.5 dCi 81 KW Hatchback |  | 03/10-
|  |  |  | 1.6 16V 81 KW Hatchback |  | 03/10-
|  |  | TIIDA Hatchback (C11X) | 1.5 dCi 78 KW Hatchback |  | 09/07-
|  |  |  | 1.6 81 KW Hatchback |  | 09/07-
|  |  |  | 1.8 93 KW Hatchback |  | 09/07-
|  |  | TIIDA Saloon (SC11X) | 1.5 dCi 78 KW Saloon |  | 09/07-
|  |  |  | 1.6 81 KW Saloon |  | 09/07-
|  |  |  | 1.8 93 KW Saloon |  | 09/07-
N2042V | N2042V | NISSAN | CABSTAR | 28.11 81 KW Platform / Chassis |  | 10/06-10/11 | F | V | 276 | 28 | 45,3 | 93,8 | 5 | 25,00 |  | 8032928136419
|  |  |  | 28.12 90 KW Platform / Chassis |  | 11/11-
|  |  |  | 32.11 81 KW Platform / Chassis |  | 01/07-07/11
|  |  |  | 35.11 81 KW Platform / Chassis |  | 09/06-03/09
|  |  |  | 35.12 90 KW Platform / Chassis |  | 11/11-
|  |  |  | 35.13 96 KW Platform / Chassis |  | 09/06-03/09
|  |  |  | 35.14 100 KW Platform / Chassis |  | 11/11-
|  |  |  | 35.15 101-110 KW Platform / Chassis |  | 10/06-
|  |  |  | 45.13 96 KW Platform / Chassis |  | 10/06-10/11
|  |  |  | 45.15 110 KW Platform / Chassis |  | 10/06-
|  | RENAULT TRUCKS | Maxity | 110.28 81 KW Dump Truck |  | 03/07-
|  |  |  | 110.28 81 KW Platform / Chassis |  | 03/07-
|  |  |  | 110.32 81 KW Dump Truck |  | 03/07-
|  |  |  | 110.32 81 KW Platform / Chassis |  | 03/07-
|  |  |  | 110.35 81 KW Dump Truck |  | 03/07-
|  |  |  | 110.35 81 KW Platform / Chassis |  | 03/07-
|  |  |  | 130.35 96 KW Dump Truck |  | 03/07-
|  |  |  | 130.35 96 KW Platform / Chassis |  | 03/07-
|  |  |  | 130.45 96 KW Dump Truck |  | 03/07-
|  |  |  | 130.45 96 KW Platform / Chassis |  | 03/07-
|  |  |  | 150.35 110 KW Dump Truck |  | 03/07-
|  |  |  | 150.35 110 KW Platform / Chassis |  | 03/07-
|  |  |  | 150.45 110 KW Dump Truck |  | 03/07-
|  |  |  | 150.45 110 KW Platform / Chassis |  | 03/07-
P1020V | P1020V | PEUGEOT | 308 II | 1.2 VTi 72 60 KW Hatchback BOSCH |  | 09/13- | F | V | 283 | 26 | 48 | 70,8 | 5 | 24,00 |  | 8032928136433
|  |  |  | 1.6 115 KW Hatchback BOSCH |  | 09/13-
|  |  |  | 1.6 92 KW Hatchback BOSCH |  | 09/13-
|  |  |  | 1.6 HDi 68 KW Hatchback BOSCH |  | 09/13-
|  |  |  | 1.6 HDi 85 KW Hatchback BOSCH |  | 09/13-
|  |  | 308 SW II | 1.6 HDi 115 85 KW Estate BOSCH |  | 03/14-
|  |  |  | 1.6 HDi 92 68 KW Estate BOSCH |  | 03/14-
|  |  |  | 1.6 THP 155 115 KW Estate BOSCH |  | 03/14-
|  |  |  | 2.0 HDi 150 110 KW Estate BOSCH |  | 03/14-
V1023V | V1023V | VOLVO | V40 Hatchback | D2 84 KW Hatchback | From Ch. 22949 To Ch. 169999 | 03/12- | F | V | 320 | 25 | 48,6 | 63,6 | 5 | 23,00 |  | 8032928136341
|  |  |  | D3 110 KW Hatchback | From Ch. 22949 To Ch. 169999 | 03/12-
|  |  |  | D4 130 KW Hatchback | From Ch. 22949 To Ch. 169999 | 03/12-
|  |  |  | T3 GTDi 110 KW Hatchback | From Ch. 22949 To Ch. 169999 | 03/12-
|  |  |  | T4 AWD 132 KW Hatchback | From Ch. 22949 To Ch. 169999 | 07/13-
|  |  |  | T4 GTDi 132 KW Hatchback | From Ch. 22949 To Ch. 169999 | 03/12-
|  |  |  | T5 157 KW Hatchback | From Ch. 22949 To Ch. 169999 | 03/13-
|  |  |  | T5 187 KW Hatchback | From Ch. 22949 To Ch. 169999 | 12/12-
|  |  |  | T5 AWD 157 KW Hatchback | From Ch. 22949 To Ch. 169999 | 03/13-
|  |  |  | T5 AWD 187 KW Hatchback | From Ch. 22949 To Ch. 169999 | 01/13-

## CROSS LIST
DISC_Range Extension 2015_01
REF | Manufact/Compet | MAKE | oe
B2069V | M | MINI | 34106784366
B2069V | M | MINI | 34116784366
B2069V | M | MINI | 34116855781
B2069V | M | MINI | 34116858071
B2069V | C | BENDIX-HONEYWELL | 562720BC
B2069V | C | BOSCH | 0986479A07
B2069V | C | BRECO | BS8827
B2069V | C | BREMBO | 09A50610
B2069V | C | MINTEX | MDC2523
B2069V | C | PAGID | 55550
B2069V | C | TEXTAR | 92255003
B2069V | C | ZIMMERMANN | 150348820
B2070V | M | BMW | 34116775277
B2070V | C | ATE | 24.0130-0218.2
B2070V | C | BENDIX-HONEYWELL | 562679BC
B2070V | C | BOSCH | 0986479772
B2070V | C | ZIMMERMANN | 150348320
C1020V | M | CITROEN | 4249L6
C1021V | M | CITROEN | 9805961480
F1039V | M | FORD | 1770767
F1039V | M | FORD | CV611125GA
F1039V | C | BOSCH | 0986479660
F1039V | C | MINTEX | MDC2570
F1039V | C | PAGID | 55622
F1039V | C | TEXTAR | 92262203
F1039V | C | ZIMMERMANN | 250137220
H1048V | M | HONDA | 45251SJHE10
H1048V | C | ATE | 24.0125-0189.1
H1048V | C | BOSCH | 0986479781
I2051K | M | IVECO | 1907528
I2051K | M | IVECO | 1907529
I2051K | M | IVECO | 1907725
I2051K | M | IVECO | 1908577
I2051K | M | IVECO | 7173036
I2051K | C | BENDIX-HONEYWELL | 567127B
I2051K | C | BREMBO | 09681320
I2051K | C | DELPHI | BG793
I2051K | C | FERODO | FCR105A
I2051K | C | FERODO | FCR157A
I2051K | C | LUCAS-TRW | DF2648
I2051K | C | LUCAS-TRW | DF2648S
I2051K | C | TEXTAR | 93084800
N2040P | M | NISSAN | 43206EM10A
N2040P | C | ATE | 24.0109-0166.1
N2040P | C | BOSCH | 0986479742
N2040P | C | BRECO | BS6016
N2040P | C | BREMBO | 08A71520
N2040P | C | ZIMMERMANN | 200252120
N2042V | M | NISSAN | 40206MB600
N2042V | M | RENAULT | 5001871213
N2042V | C | ATE | 24.0128-0244.1
N2042V | C | BOSCH | 0986479136
N2042V | C | DELPHI | BG4217
P1020V | M | PEUGEOT | 9803918180
V1023V | M | VOLVO | 31341644
V1023V | C | BOSCH | 0986479680