## LPR_AP
DISC_Range Extension 2014_04
REFERENCE | MAKE | MODEL | CAR APPLICATION | INFO CAR | DATE | F/R | S/V | DIAMETER_K | THICKNESS_L | HEIGHT_M | CENTERING_DIAMETER_N | HOLES_Q | MINIMUM_THICKNESS | NOTES | BARCODE
C1005PRCA | CITROEN | C4 (LC_) | 1.4 16V 65 kw Hatchback BOSCH | With light alloy rim | 11/04-08/06 | R | S | 249 | 9 | 67.2 | 56 | 4 | 8,00 | disc coated with bearing and ABS sensor ring | 803292812535
|  |  | 1.6 16V 80 kw Hatchback BOSCH | With light alloy rim | 11/04-08/06
|  |  | 1.6 HDi 66 kw Hatchback BOSCH | With light alloy rim | 11/04-08/06
|  |  | 1.6 HDi 80 kw Hatchback BOSCH | With light alloy rim | 11/04-06/10
|  |  | 2.0 16V 100 kw Hatchback BOSCH | With light alloy rim | 11/04-08/05
|  |  | 2.0 16V 103 kw Hatchback BOSCH | With light alloy rim | 11/04-08/06
|  |  | 2.0 16V 130 kw Hatchback BOSCH | With light alloy rim | 11/04-08/05
|  |  | 2.0 HDi 100 kw Hatchback BOSCH | With light alloy rim | 11/04-08/06
|  | C4 Coupe (LA_) | 1.4 16V 65 kw Coupe BOSCH | With light alloy rim | 11/04-08/06
|  |  | 1.6 16V 80 kw Coupe BOSCH | With light alloy rim | 11/04-08/06
|  |  | 1.6 HDi 66 kw Coupe BOSCH | With light alloy rim | 11/04-08/06
|  |  | 1.6 HDi 80 kw Coupe BOSCH | With light alloy rim | 11/04-07/08
|  |  | 2.0 16V 100 kw Coupe BOSCH | With light alloy rim | 11/04-08/06
|  |  | 2.0 HDi 100 kw Coupe BOSCH | With light alloy rim | 11/04-08/06
| PEUGEOT | 307 (3A/C) | 1.4 16V 65 kw Hatchback BOSCH |  | 01/04-09/06
|  |  | 1.4 55 kw Hatchback BOSCH |  | 01/04-06/05
|  |  | 1.4 HDi 50 kw Hatchback BOSCH |  | 12/03-06/05
|  |  | 1.6 16V 80 kw Hatchback BOSCH |  | 12/03-09/06
|  |  | 1.6 HDi 110 80 kw Hatchback BOSCH | With light alloy rim | 07/04-09/06
|  |  | 1.6 HDi 66 kw Hatchback BOSCH | With light alloy rim | 04/05-09/06
|  |  | 2.0 16V 100 kw Hatchback BOSCH |  | 01/04-06/05
|  |  | 2.0 16V 103 kw Hatchback BOSCH | With light alloy rim | 03/05-09/06
|  |  | 2.0 HDi 110 79 kw Hatchback BOSCH |  | 01/04-06/05
|  |  | 2.0 HDi 135 100 kw Hatchback BOSCH | With light alloy rim | 04/04-09/06
|  |  | 2.0 HDi 90 66 kw Hatchback BOSCH |  | 01/04-03/05
|  | 307 Break (3E) | 1.4 16V 65 kw Estate BOSCH |  | 01/04-09/06
|  |  | 1.4 HDi 50 kw Estate BOSCH |  | 01/04-06/05
|  |  | 1.6 16V 80 kw Estate BOSCH |  | 01/04-09/06
|  |  | 1.6 HDi 110 80 kw Estate BOSCH | With light alloy rim | 07/04-09/06
|  |  | 1.6 HDi 66 kw Estate BOSCH | With light alloy rim | 06/05-09/06
|  |  | 2.0 100 kw Estate BOSCH |  | 01/04-06/05
|  |  | 2.0 16V 103 kw Estate BOSCH | With light alloy rim | 03/05-09/06
|  |  | 2.0 HDI 110 79 kw Estate BOSCH |  | 01/04-06/05
|  |  | 2.0 HDi 135 100 kw Estate BOSCH | With light alloy rim | 04/04-02/06
|  |  | 2.0 HDI 90 66 kw Estate BOSCH |  | 01/04-03/05
|  | 307 CC (3B) | 1.6 16V 80 kw Convertible BOSCH | With light alloy rim | 02/05-09/06
|  |  | 2.0 16V 100 kw Convertible BOSCH |  | 01/04-03/05
|  |  | 2.0 16V 103 kw Convertible BOSCH | With light alloy rim | 06/05-09/06
|  |  | 2.0 16V 130 kw Convertible BOSCH |  | 01/04-06/05
|  |  | 2.0 HDi 135 100 kw Convertible BOSCH | With light alloy rim | 06/05-09/06
|  | 307 SW (3H) | 1.6 16V 80 kw Estate BOSCH |  | 01/04-09/06
|  |  | 1.6 HDI 110 80 kw Estate BOSCH | With light alloy rim | 07/04-09/06
|  |  | 2.0 16V 100 kw Estate BOSCH |  | 01/04-06/05
|  |  | 2.0 16V 103 kw Estate BOSCH | With light alloy rim | 03/05-09/06
|  |  | 2.0 HDI 110 79 kw Estate BOSCH |  | 01/04-06/05
|  |  | 2.0 HDi 135 100 kw Estate BOSCH | With light alloy rim | 04/04-09/06
|  |  | 2.0 HDI 90 66 kw Estate BOSCH |  | 01/04-03/05
H1042P | HONDA | CIVIC IX (FK) | 1.4 i-VTEC 73 kw Hatchback |  | 02/12- | R | S | 276 | 10 | 31,7 | 64,1 | 5 | 8,00 |  | 803292811018
|  |  | 1.8 i-VTEC 104 kw Hatchback |  | 02/12-
|  |  | 2.2 i-DTEC 110 kw Hatchback |  | 02/12-
R1004PRCA | RENAULT | GRAND SCÉNIC II (JM0/1_) | 2.0 dCi (JM1K) 110 kw MPV BOSCH |  | 01/06-04/09 | R | S | 274 | 10.9 | 82.2 | 62.3 | 5 | 9,50 | disc coated with bearing and ABS sensor ring | 803292812536
|  | LAGUNA II (BG0/1_) | 1.6 16V (BG0A, BG0L) 79 kw Hatchback BOSCH |  | 03/01-09/07
|  |  | 1.6 16V (BG1G, BG1H) 82 kw Hatchback BOSCH |  | 02/05-09/07
|  |  | 1.8 16V (BG04, BG0B, BG0C, BG0V) 86 kw Hatchback BOSCH |  | 03/01-02/05
|  |  | 1.8 16V (BG06, BG0J, BG0M) 85 kw Hatchback BOSCH |  | 03/01-09/07
|  |  | 1.8 16V (BG0B, BG0C, BG0J, BG0M, BG0V) 89 kw Hatchback BOSCH |  | 03/01-09/07
|  |  | 1.8 16V (BG0B, BG0M) 88 kw Hatchback BOSCH |  | 03/01-09/07
|  |  | 1.9 dCi (BG05) 68 kw Hatchback BOSCH |  | 03/05-09/07
|  |  | 1.9 dCI (BG0E) 77 kw Hatchback BOSCH |  | 03/05-09/07
|  |  | 1.9 dCi (BG0G) 88 kw Hatchback BOSCH |  | 03/01-09/07
|  |  | 1.9 dCi (BG0R) 74 kw Hatchback BOSCH |  | 10/01-02/05
|  |  | 1.9 dCi (BG1A, BG1V) 96 kw Hatchback BOSCH |  | 05/05-09/07
|  |  | 1.9 dCi (BG1A, BG1W) 81 kw Hatchback BOSCH |  | 03/05-09/07
|  |  | 1.9 dCi 79 kw Hatchback BOSCH |  | 03/01-02/05
|  |  | 2.0 16V (BG00, BG0K, BG0P, BG0W) 99 kw Hatchback BOSCH |  | 08/02-09/07
|  |  | 2.0 16V 125 kw Hatchback BOSCH |  | 03/05-09/07
|  |  | 2.0 16V 150 kw Hatchback BOSCH |  | 03/05-09/07
|  |  | 2.0 16V IDE (BG0N) 103 kw Hatchback BOSCH |  | 04/01-09/07
|  |  | 2.0 16V Turbo (BG0S, BG0Z, BG1L, BG1M) 120 kw Hatchback BOSCH |  | 03/03-09/07
|  |  | 2.0 dCi (BG14, BG1S) 127 kw Hatchback BOSCH |  | 01/06-09/07
|  |  | 2.0 dCi (BG1T) 110 kw Hatchback BOSCH |  | 09/05-09/07
|  |  | 2.2 dCi (BG0F) 110 kw Hatchback BOSCH |  | 10/01-09/07
|  |  | 2.2 dCi 102 kw Hatchback BOSCH |  | 05/05-09/07
|  |  | 3.0 V6 24V (BG01, BG02, BG0D, BG0Y) 152 kw Hatchback BOSCH |  | 03/01-09/07
|  | LAGUNA II Grandtour (KG0/1_) | 1.6 16V (KG0A, KG0L) 79 kw Estate BOSCH |  | 03/01-09/07
|  |  | 1.6 16V 82 kw Estate BOSCH |  | 02/05-09/07
|  |  | 1.8 16V (KG0B, KG0M) 88 kw Estate BOSCH |  | 03/01-09/07
|  |  | 1.8 16V (KG0J) 85 kw Estate BOSCH |  | 03/01-09/07
|  |  | 1.8 16V 86 kw Estate BOSCH |  | 03/01-02/05
|  |  | 1.8 16V 89 kw Estate BOSCH |  | 03/05-09/07
|  |  | 1.9 dCi (KG05) 68 kw Estate BOSCH |  | 03/05-09/07
|  |  | 1.9 dCI (KG0E) 77 kw Estate BOSCH |  | 03/05-09/07
|  |  | 1.9 dCi (KG0E, KG0R) 74 kw Estate BOSCH |  | 03/05-09/07
|  |  | 1.9 dCi (KG0G) 88 kw Estate BOSCH |  | 03/01-09/07
|  |  | 1.9 dCi (KG1A, KG1W) 81 kw Estate BOSCH |  | 03/05-09/07
|  |  | 1.9 dCi (KG1V) 96 kw Estate BOSCH |  | 05/05-09/07
|  |  | 1.9 dCi 79 kw Estate BOSCH |  | 03/01-02/05
|  |  | 2.0 16V (KG00, KG0K, KG0W) 99 kw Estate BOSCH |  | 08/02-09/07
|  |  | 2.0 16V 125 kw Estate BOSCH |  | 03/05-09/07
|  |  | 2.0 16V 150 kw Estate BOSCH |  | 03/05-09/07
|  |  | 2.0 16V IDE (KG0N) 103 kw Estate BOSCH |  | 04/01-09/07
|  |  | 2.0 16V Turbo (KG0S, KG0Z, KG1L, KG1M) 120 kw Estate BOSCH |  | 03/03-09/07
|  |  | 2.0 dCi (KG1S) 127 kw Estate BOSCH |  | 01/06-09/07
|  |  | 2.0 dCi (KG1T) 110 kw Estate BOSCH |  | 08/05-09/07
|  |  | 2.2 dCi (KG0F) 110 kw Estate BOSCH |  | 10/01-09/07
|  |  | 2.2 dCi 102 kw Estate BOSCH |  | 05/05-09/07
|  |  | 3.0 V6 24V (KG0D) 152 kw Estate BOSCH |  | 03/01-09/07
R1005PRCA | RENAULT | CLIO Grandtour (KR0/1_) | 1.2 16V Hi-Flex (KR0S) 55 kw Estate |  | 07/08-04/09 | R | S | 240 | 8 | 80.6 | 52.3 | 4 | 7,00 | disc coated with bearing and ABS sensor ring | 803292812537
|  |  | 1.2 16V (KR02, KR0J) 55 kw Estate |  | 02/08-04/09
|  |  | 1.2 16V (KR0E) 58 kw Estate |  | 02/08-04/09
|  |  | 1.2 16V (KR0P) 74 kw Estate |  | 02/08-04/09
|  |  | 1.5 dCi (KR0F) 63 kw Estate |  | 02/08-04/09
|  |  | 1.5 dCi (KR0G) 50 kw Estate |  | 02/08-04/09
|  |  | 1.5 dCi (KR0H) 78 kw Estate |  | 02/08-04/09
|  |  | 1.5 dCi (KR1C, KR1N) 76 kw Estate |  | 02/08-04/09
|  |  | 1.5 dCi 55 kw Estate |  | 09/10-
|  |  | 1.5 dCi 65 kw Estate |  | 09/10-
|  |  | 1.6 16V (KR0B) 82 kw Estate |  | 02/08-04/09
|  |  | 1.6 16V (KR10) 94 kw Estate |  | 04/09-
|  | CLIO III (BR0/1, CR0/1) | 1.2 16V Hi-Flex (BR1U, CR1U) 55 kw Hatchback |  | 07/08-04/09
|  |  | 1.2 16V (BR02, BR0J, BR11, CR02, CR0J, CR11) 55 kw Hatchback |  | 09/05-04/09
|  |  | 1.2 16V (BR0P, CR0P) 74 kw Hatchback |  | 05/07-04/09
|  |  | 1.2 16V (BR0R, BR1D, BR1L, CR0R) 48 kw Hatchback |  | 09/05-04/09
|  |  | 1.2 16V 58 kw Hatchback |  | 09/05-04/09
|  |  | 1.4 16V 72 kw Hatchback |  | 09/05-04/09
|  |  | 1.5 dCi (BR0H, CR0H) 78 kw Hatchback |  | 09/05-04/09
|  |  | 1.5 dCi (BR17, CR17) 63 kw Hatchback |  | 09/05-04/09
|  |  | 1.5 dCi (BR1C, CR1C) 76 kw Hatchback |  | 09/05-04/09
|  |  | 1.5 dCi (C/BR1G) 50 kw Hatchback |  | 09/05-04/09
|  |  | 1.5 dCi 47 kw Hatchback |  | 09/05-04/09
|  |  | 1.5 dCi 48 kw Hatchback |  | 09/05-04/09
|  |  | 1.5 dCi 55 kw Hatchback |  | 09/10-
|  |  | 1.5 dCi 65 kw Hatchback |  | 09/10-
|  |  | 1.6 16V (BR05, BR0B, BR0Y, BR15, BR1J, BR1M, BR1Y, CR0B...) 82 kw Hatchback |  | 09/05-04/09
|  |  | 1.6 16V (BR09, BR0T, CR09, CR0T) 65 kw Hatchback |  | 09/05-04/09
|  |  | 1.6 16V GT (BR10, CR10) 94 kw Hatchback |  | 06/09-
|  |  | 2.0 16V (BR0C, BR0K, CR0C, CR0K) 102 kw Hatchback |  | 09/06-04/09
|  | MEGANE II (BM0/1_, CM0/1_) | 1.4 16V (BM0B, CM0B) 72 kw Hatchback |  | 11/02-10/08
|  |  | 1.4 16V 60 kw Hatchback |  | 10/03-12/05
|  |  | 1.5 dCi (BM0F, CM0F) 60 kw Hatchback |  | 11/02-10/08
|  |  | 1.5 dCi 63 kw Hatchback |  | 05/05-10/08
|  |  | 1.5 dCi 74 kw Hatchback |  | 10/03-12/05
|  |  | 1.5 dCi 78 kw Hatchback |  | 05/05-10/08
|  |  | 1.6 16V (BM0C, CM0C) 83 kw Hatchback |  | 11/02-10/08
|  |  | 1.6 16V 82 kw Hatchback |  | 01/07-10/08
|  |  | 1.6 77 kw Hatchback |  | 06/05-10/08
|  |  | 1.6 Flex-Fuel 77 kw Hatchback |  | 01/08-10/08
|  |  | 1.9 dCi (BM0G, CM0G) 88 kw Hatchback |  | 11/02-10/08
|  |  | 1.9 dCi 68 kw Hatchback |  | 06/04-01/05
|  |  | 1.9 dCi 81 kw Hatchback |  | 05/05-10/08
|  |  | 1.9 dCi 85 kw Hatchback |  | 05/05-10/08
|  |  | 1.9 dCi 96 kw Hatchback |  | 05/05-10/08
|  |  | 2.0 16V (BM0U, CM0U) 99 kw Hatchback |  | 11/02-10/08
|  |  | 2.0 16V Turbo 120 kw Hatchback |  | 05/04-10/08
|  | MEGANE II Coupé-Cabriolet (EM0/1_) | 1.5 dCi (EM16) 76 kw Convertible |  | 01/07-07/09
|  |  | 1.5 dCi (EM1E) 78 kw Convertible |  | 03/06-07/09
|  |  | 1.6 16V 82 kw Convertible |  | 01/07-07/09
|  |  | 1.6 83 kw Convertible |  | 09/03-09/06
|  |  | 1.9 dCi 81 kw Convertible |  | 05/05-07/09
|  |  | 1.9 dCi 85 kw Convertible |  | 05/05-07/09
|  |  | 1.9 dCi 88 kw Convertible |  | 09/03-12/05
|  |  | 1.9 dCi 96 kw Convertible |  | 05/05-07/09
|  |  | 2.0 16V Turbo 120 kw Convertible |  | 05/04-01/09
|  |  | 2.0 99 kw Convertible |  | 09/03-07/09
|  | MEGANE II Estate (KM0/1_) | 1.9 dCi 96 kw Estate |  | 05/05-10/08
|  | MEGANE II Saloon (LM0/1_) | 1.4 60 kw Saloon |  | 09/03-12/05
|  |  | 1.4 72 kw Saloon |  | 09/03-10/08
|  |  | 1.5 dCi 60 kw Saloon |  | 09/03-10/08
|  |  | 1.5 dCi 63 kw Saloon |  | 05/05-10/08
|  |  | 1.5 dCi 74 kw Saloon |  | 02/04-12/05
|  |  | 1.5 dCi 78 kw Saloon |  | 06/05-10/08
|  |  | 1.6 16V 82 kw Saloon |  | 01/07-10/08
|  |  | 1.6 77 kw Saloon |  | 05/05-10/08
|  |  | 1.6 83 kw Saloon |  | 09/03-10/08
|  |  | 1.9 dCi (LM0G, LM1G, LM2C) 88 kw Saloon |  | 09/03-12/05
|  |  | 1.9 dCi (LM14, LM1D) 81 kw Saloon |  | 05/05-10/08
|  |  | 1.9 dCi 68 kw Saloon |  | 06/04-01/05
|  |  | 1.9 dCi 96 kw Saloon |  | 05/05-10/08
|  |  | 2.0 99 kw Saloon |  | 09/03-10/08
|  | MODUS / GRAND MODUS (F/JP0_) | 1.2 (FP0C, FP0K, FP0P) 48 kw Hatchback |  | 06/05-12/07
|  |  | 1.2 (JP0C, JP0K, FP0C, FP0K, FP0P, JP0P, JP0T) 55 kw Hatchback |  | 12/04-12/07
|  |  | 1.2 (JP0S) 58 kw Hatchback |  | 12/04-12/07
|  |  | 1.2 16V Hi-Flex 55 kw Hatchback |  | 01/09-
|  |  | 1.2 16V (JP0W) 74 kw Hatchback |  | 05/07-12/10
|  |  | 1.4 (JP01, JP0J) 72 kw Hatchback |  | 12/04-12/07
|  |  | 1.5 dCi (FP0D, JP0D) 60 kw Hatchback |  | 09/04-12/07
|  |  | 1.5 dCi (FP0E, JP0E) 48 kw Hatchback |  | 12/04-12/07
|  |  | 1.5 dCi (FP0F, JP0F) 63 kw Hatchback |  | 12/04-12/07
|  |  | 1.5 dCi (FP0G, JP0G) 50 kw Hatchback |  | 12/04-12/07
|  |  | 1.5 dCi (JP02) 76 kw Hatchback |  | 05/07-12/07
|  |  | 1.5 dCi (JP0G, JP0H) 78 kw Hatchback |  | 05/05-12/07
|  |  | 1.5 dCi 75 55 kw Hatchback |  | 10/10-
|  |  | 1.6 (JP03, JP0B, JP0U, JP0Y, JP1G) 82 kw Hatchback |  | 12/04-12/07
|  |  | 1.6 (JP0L, JP0V) 65 kw Hatchback |  | 12/04-12/07
|  | TWINGO (CN0_) | 1.6 RS (CN0N, CN0R, CN0S) 98 kw Hatchback |  | 06/08-
|  | WIND (E4M_) | 1.2 (E4MF) 74 kw Convertible |  | 07/10-
|  |  | 1.6 (E4MB, E4MC) 98 kw Convertible |  | 07/10-
R1009PRCA | RENAULT | MEGANE I Grandtour (KA0/1_) | 1.4 16V (KA0D, KA1H, KA0W, KA10) 70 kw Estate BOSCH |  | 05/00-02/03 | R | S | 274 | 11 | 82.2 | 60 | 4 | 9,50 | disc coated with bearing and ABS sensor ring | 803292812538
|  |  | 1.4 e (KA0V) 55 kw Estate BOSCH |  | 03/99-10/00
|  |  | 1.6 16V (KA0B, KA04, KA11) 79 kw Estate BOSCH | with ABS | 06/99-02/03
|  |  | 1.8 16V (KA0S, KA12, KA1A, KA1M, KA1R) 85 kw Estate BOSCH |  | 01/01-02/03
|  |  | 1.9 dCi (KA05, KA1F) 75 kw Estate BOSCH |  | 02/01-02/03
|  |  | 1.9 dTi (KA0N) 72 kw Estate BOSCH | with ABS | 03/99-02/01
|  |  | 1.9 dTi (KA1U) 59 kw Estate BOSCH |  | 02/01-02/03
|  | MEGANE Scenic (JA0/1_) | 1.6 16V (JA0B, JA04, JA11) 79 kw MPV BOSCH | with ABS | 04/98-10/99
|  | SCÉNIC I (JA0/1_) | 1.4 16V (JA0D, JA1H, Ja0W, JA10) 70 kw MPV BOSCH | with ABS | 09/99-04/03
|  |  | 1.8 16V (JA12, JA1R, JA1M, JA1A) 85 kw MPV BOSCH |  | 01/01-04/03
|  |  | 1.8 4x4 85 kw MPV BOSCH |  | 07/00-04/01
|  |  | 1.9 dCi (JA05, JA1F) 75 kw MPV BOSCH |  | 11/00-04/03
|  |  | 1.9 dTi (JA0N) 72 kw MPV BOSCH | with ABS | 09/99-04/03
|  |  | 1.9 dTi (JA1U) 59 kw MPV BOSCH |  | 02/01-04/03
|  |  | 2.0 16V (JA1B, JA1D) 102 kw MPV BOSCH |  | 07/00-04/03
|  |  | 2.0 16V 103 kw MPV BOSCH |  | 09/99-04/03
R1019PRCA | RENAULT | VEL SATIS (BJ0_) | 2.0 16V Turbo (BJ0K) 120 kw MPV ATE | To Ch. 020918 | 06/02-09/02 | R | S | 300 | 11 | 82.2 | 62 | 5 | 9,50 | disc coated with bearing and ABS sensor ring | 803292812539
|  |  | 2.2 dCi (BJ0E, BJ0F) 110 kw MPV ATE | To Ch. 020918 | 06/02-09/02
|  |  | 3.0 dCi (BJ0J, BJ0N) 130 kw MPV ATE | To Ch. 020918 | 06/02-09/02
|  |  | 3.5 V6 (BJ0R, BJ0V, BJ0U) 177 kw MPV ATE | To Ch. 020918 | 06/02-09/02
R1020PRCA | NISSAN | PRIMASTAR Box (X83) | 2.0 88 kw Box |  | 02/03-09/06 | R | S | 280 | 12 | 102.2 | 68 | 5 | 10,00 | disc coated with bearing and ABS sensor ring | 803292812540
|  |  | dCi 100 74 kw Box |  | 09/02-09/06
|  |  | dCi 120 84 kw Box |  | 09/06-
|  |  | dCi 140 99 kw Box |  | 07/03-09/06
|  |  | dCi 150 107 kw Box |  | 09/06-
|  |  | dCi 80 60 kw Box |  | 09/02-09/06
|  |  | dCi 90 66 kw Box |  | 09/06-
|  | PRIMASTAR Bus (X83) | 2.0 88 kw Bus |  | 09/02-09/06
|  |  | dCi 100 74 kw Bus |  | 09/02-09/06
|  |  | dCi 120 84 kw Bus |  | 09/06-
|  |  | dCi 140 99 kw Bus |  | 07/03-09/06
|  |  | dCi 150 107 kw Bus |  | 09/06-
|  |  | dCi 80 60 kw Bus |  | 09/02-09/06
|  |  | dCi 90 66 kw Bus |  | 09/06-
| OPEL | VIVARO Box (F7) | 1.9 DI 60 kw Box |  | 08/01-07/06
|  |  | 1.9 DTI 74 kw Box |  | 08/01-07/06
|  |  | 2.0 16V 88 kw Box |  | 08/01-07/06
|  |  | 2.0 CDTI 66 kw Box |  | 08/06-
|  |  | 2.0 CDTI 84 kw Box |  | 08/06-
|  |  | 2.0 ECOTEC 86 kw Box |  | 08/06-
|  |  | 2.5 CDTI 107 kw Box |  | 08/06-
|  |  | 2.5 DTI 99 kw Box |  | 05/03-07/06
|  | VIVARO Combi (J7) | 1.9 DI 60 kw Bus |  | 08/01-07/06
|  |  | 1.9 DTI 74 kw Bus |  | 08/01-07/06
|  |  | 2.0 16V 88 kw Bus |  | 08/01-07/06
|  |  | 2.0 CDTI 66 kw Bus |  | 08/06-
|  |  | 2.0 CDTI 84 kw Bus |  | 08/06-
|  |  | 2.0 ECOTEC 86 kw Bus |  | 08/06-
|  |  | 2.5 CDTI 107 kw Bus |  | 08/06-
|  |  | 2.5 DTI 99 kw Bus |  | 05/03-07/06
|  | VIVARO Platform/Chassis (E7) | 2.0 CDTI 66 kw Platform/Chassis |  | 07/06-
|  |  | 2.0 CDTI 84 kw Platform/Chassis |  | 08/06-
|  |  | 2.5 CDTI 107 kw Platform/Chassis |  | 08/06-
| RENAULT | TRAFIC II Box (FL) | 1.9 dCi 100 (FL0C) 74 kw Box |  | 04/01-07/06
|  |  | 1.9 dCi 80 (FL0B) 60 kw Box |  | 04/01-07/06
|  |  | 2.0 (FL0A) 88 kw Box |  | 04/01-07/06
|  |  | 2.0 16V 86 kw Box |  | 08/06-
|  |  | 2.0 dCi 115 (FL0H) 84 kw Box |  | 08/06-
|  |  | 2.0 dCi 90 (FL0H) 66 kw Box |  | 08/06-
|  |  | 2.5 dCi 135 (FL0D) 99 kw Box |  | 05/03-07/06
|  |  | 2.5 dCi 145 (FL0J) 107 kw Box |  | 08/06-
|  | TRAFIC II Bus (JL) | 1.9 dCI 100 (JL0C) 74 kw Bus |  | 04/01-07/06
|  |  | 1.9 dCi 59 kw Bus |  | 04/01-07/03
|  |  | 1.9 dCI 80 (JL0B) 60 kw Bus |  | 04/01-07/06
|  |  | 2.0 (JL0A) 88 kw Bus |  | 04/01-07/06
|  |  | 2.0 16V 86 kw Bus |  | 08/06-
|  |  | 2.0 dCi 115 (JL0H) 84 kw Bus |  | 08/06-
|  |  | 2.0 dCi 90 (JL0H) 66 kw Bus |  | 08/06-
|  |  | 2.5 dCi 115 84 kw Bus |  | 02/08-
|  |  | 2.5 dCi 135 (JL0D) 99 kw Bus |  | 05/03-07/06
|  |  | 2.5 dCi 145 (JL0J) 107 kw Bus |  | 08/06-
|  | TRAFIC II Platform/Chassis (EL) | 1.9 dCi 100 (ELOC) 74 kw Platform/Chassis |  | 04/01-07/06
|  |  | 1.9 dCi 80 (ELOB) 60 kw Platform/Chassis |  | 04/01-07/06
|  |  | 2.0 (ELOA) 88 kw Platform/Chassis |  | 04/01-07/06
|  |  | 2.0 dCi 115 (EL0H) 84 kw Platform/Chassis |  | 08/06-
|  |  | 2.0 dCi 90 (EL0H) 66 kw Platform/Chassis |  | 08/06-
|  |  | 2.5 dCi 135 (ELOD) 99 kw Platform/Chassis |  | 09/02-07/06
|  |  | 2.5 dCi 145 (EL0J) 107 kw Platform/Chassis |  | 08/06-
| VAUXHALL | VIVARO Box (F7) | 1.9 DI 59 kw Box |  | 08/01-06/06
|  |  | 1.9 DTI 74 kw Box |  | 08/01-06/06
|  |  | 2.0 16V 88 kw Box |  | 08/01-06/06
|  |  | 2.0 CDTI 66 kw Box |  | 07/06-
|  |  | 2.0 CDTI 84 kw Box |  | 08/06-
|  |  | 2.5 CDTI 107 kw Box |  | 08/06-
|  |  | 2.5 DTI 99 kw Box |  | 04/04-06/06
|  | VIVARO Combi (J7) | 1.9 DI 59 kw Bus |  | 08/01-06/06
|  |  | 1.9 DTI 74 kw Bus |  | 08/01-06/06
|  |  | 2.0 16V 88 kw Bus |  | 08/01-06/06
|  |  | 2.0 CDTI 66 kw Bus |  | 07/06-
|  |  | 2.0 CDTI 84 kw Bus |  | 08/06-
|  |  | 2.5 CDTI 107 kw Bus |  | 07/06-
|  |  | 2.5 DTI 99 kw Bus |  | 04/04-06/06
|  | VIVARO Platform/Chassis (E7) | 2.0 CDTI 66 kw Platform/Chassis |  | 07/06-
|  |  | 2.0 CDTI 84 kw Platform/Chassis |  | 08/06-
|  |  | 2.5 CDTI 107 kw Platform/Chassis |  | 08/06-
|  |  | 2.5 CDTI 99 kw Platform/Chassis |  | 05/03-06/06
R1022PRCA | RENAULT | ESPACE IV (JK0/1_) | 1.9 dCi (JK0U) 85 kw MPV BOSCH |  | 04/03-02/05 | R | S | 300 | 11 | 84.7 | 62 | 5 | 9,50 | disc coated with bearing and ABS sensor ring | 803292812541
|  |  | 1.9 dCi (JK0U, JK0G) 88 kw MPV BOSCH |  | 11/02-02/06
|  |  | 2.0 (JK09) 100 kw MPV BOSCH |  | 11/02-06/06
|  |  | 2.0 (JK0N, JK1D) 125 kw MPV BOSCH |  | 04/05-02/06
|  |  | 2.0 dCi (JK01, JK02, JK1J, JK1K) 110 kw MPV BOSCH |  | 03/06-06/06
|  |  | 2.0 dCi (JK02, JK03) 96 kw MPV BOSCH |  | 03/06-06/06
|  |  | 2.0 dCi (JK03, JK04) 127 kw MPV BOSCH |  | 03/06-06/06
|  |  | 2.0 Turbo (JK0B, JK0N) 120 kw MPV BOSCH |  | 11/02-02/06
|  |  | 2.2 dCi (JK07) 102 kw MPV BOSCH |  | 03/06-06/06
|  |  | 2.2 dCi (JK0H) 110 kw MPV BOSCH |  | 11/02-06/06
|  |  | 3.0 dCi (JK0E, JK0Y) 133 kw MPV BOSCH |  | 03/06-06/06
|  |  | 3.0 dCi (JK0J, JK0V) 130 kw MPV BOSCH |  | 11/02-06/06
|  |  | 3.5 V6 (JK00, JK0F, JK0P, JK0S, JK0W) 177 kw MPV BOSCH |  | 11/02-06/06
|  | VEL SATIS (BJ0_) | 2.0 16 V Turbo 125 kw MPV BOSCH |  | 02/05-06/06
|  |  | 2.0 16V Turbo (BJ0K) 120 kw MPV BOSCH |  | 09/02-06/06
|  |  | 2.0 dCi (BJ03) 110 kw MPV BOSCH |  | 01/06-06/06
|  |  | 2.0 dCi (BJ03, BJ0B) 127 kw MPV BOSCH |  | 01/06-06/06
|  |  | 2.2 dCi (BJ0E, BJ0F) 110 kw MPV BOSCH |  | 09/02-07/06
|  |  | 2.2 dCi (BJ0E, BJ0F, BJ0G, BJ0H) 102 kw MPV BOSCH |  | 03/05-07/06
|  |  | 2.2 dCi (BJ0H) 85 kw MPV BOSCH |  | 04/04-12/05
|  |  | 2.2 dCi 83 kw MPV BOSCH |  | 12/04-01/05
|  |  | 3.0 dCi (BJ0J, BJ0N) 130 kw MPV BOSCH |  | 09/02-06/06
|  |  | 3.0 dCi (BJ0S) 133 kw MPV BOSCH |  | 12/06-
|  |  | 3.5 V6 (BJ0R, BJ0V, BJ0U) 177 kw MPV BOSCH |  | 09/02-12/06
R1030PRCA | RENAULT | MEGANE II Estate (KM0/1_) | 1.4 72 kw Estate |  | 09/03-10/08 | R | S | 270 | 10 | 80.7 | 55 | 4 | 9,00 | disc coated with bearing and ABS sensor ring | 803292812542
|  |  | 1.5 dCi (KM13) 76 kw Estate |  | 01/07-10/08
|  |  | 1.5 dCi (KM16, KM1E) 78 kw Estate |  | 06/05-10/08
|  |  | 1.5 dCi 60 kw Estate |  | 09/03-10/08
|  |  | 1.5 dCi 63 kw Estate |  | 05/05-10/08
|  |  | 1.5 dCi 74 kw Estate |  | 02/04-12/05
|  |  | 1.6 16V Hi-Flex 77 kw Estate |  | 02/08-10/08
|  |  | 1.6 16V 82 kw Estate |  | 01/07-10/08
|  |  | 1.6 83 kw Estate |  | 09/03-10/08
|  |  | 1.9 dCi 68 kw Estate |  | 06/04-01/05
|  |  | 1.9 dCi 81 kw Estate |  | 05/05-10/08
|  |  | 1.9 dCi 85 kw Estate |  | 05/05-10/08
|  |  | 1.9 dCi 88 kw Estate |  | 09/03-12/05
|  |  | 1.9 dCi 96 kw Estate |  | 05/05-10/08
|  |  | 2.0 99 kw Estate |  | 09/03-10/08
|  | SCÉNIC II (JM0/1_) | 1.4 (JM0B, JM0H, JM1A) 72 kw MPV |  | 06/03-09/06
|  |  | 1.5 dCi (JM02, JM13) 74 kw MPV |  | 11/03-07/05
|  |  | 1.5 dCi (JM0F) 60 kw MPV |  | 06/03-12/05
|  |  | 1.5 dCi (JM1E) 78 kw MPV |  | 06/05-09/06
|  |  | 1.5 dCi (JM1F) 63 kw MPV |  | 05/05-09/06
|  |  | 1.6 (JM0C, JM0J, JM1B) 83 kw MPV |  | 06/03-12/05
|  |  | 1.6 16V (JM1R) 82 kw MPV |  | 01/07-07/08
|  |  | 1.9 D 85 kw MPV |  | 06/06-04/09
|  |  | 1.9 dCi (JM0G, JM12, JM1G, JM2C) 88 kw MPV |  | 06/03-08/08
|  |  | 1.9 dCi (JM14) 96 kw MPV |  | 05/05-04/09
|  |  | 1.9 dCi (JM15) 81 kw MPV |  | 05/05-04/09
|  |  | 2.0 (JM05, JM0U, JM1N, JM1U, JM2V) 99 kw MPV |  | 06/03-09/06
|  |  | 2.0 16V Turbo (JM0W) 120 kw MPV |  | 05/04-07/08
R1031PRCA | RENAULT | GRAND SCÉNIC II (JM0/1_) | 1.5 dCi (JM02, JM13) 74 kw MPV |  | 04/04- | R | S | 274 | 11 | 82.2 | 62 | 4 | 9,50 | disc coated with bearing and ABS sensor ring | 803292812543
|  |  | 1.6 83 kw MPV |  | 04/04-
|  |  | 1.9 dCi (JM0G, JM12, JM1G, JM2C) 88 kw MPV |  | 04/04-
|  |  | 1.9 dCi (JM14) 96 kw MPV |  | 05/05-
|  |  | 1.9 dCi (JM15) 81 kw MPV |  | 05/05-
|  |  | 2.0 120 kw MPV |  | 04/04-
|  |  | 2.0 99 kw MPV |  | 04/04-
|  | SCÉNIC II (JM0/1_) | 1.5 dCi (JM16) 76 kw MPV | Long Wheelbase | 01/07-03/09
R1032PRCA | RENAULT | LAGUNA III (BT0/1) | 1.5 dCi (BT00, BT0A, BT0T, BT1J) 81 kw Hatchback |  | 10/07- | R | S | 300 | 11 | 81.7 | 62.3 | 5 | 9,50 | disc coated with bearing and ABS sensor ring | 803292812544
|  |  | 1.6 16V (BT04, BT0D, BT0U) 81 kw Hatchback |  | 10/07-
|  |  | 2.0 16V (BT05, BT0F, BT0W) 103 kw Hatchback |  | 10/07-
|  |  | 2.0 16V Hi-Flex (BT1H) 103 kw Hatchback |  | 07/09-
|  |  | 2.0 16V Turbo 125 kw Hatchback |  | 10/07-
|  |  | 2.0 dCi (BT01, BT09, BT12, BT1S) 110 kw Hatchback |  | 10/07-
|  |  | 2.0 dCi (BT08, BT0K, BT0J, BT14, BT1A, BT1D) 96 kw Hatchback |  | 10/07-
|  |  | 2.0 dCi (BT0M, BT0N, BT19) 127 kw Hatchback |  | 01/08-
|  |  | 2.0 dCi GT (BT1E, BT1N) 131 kw Hatchback |  | 05/08-
|  |  | 2.0 GT 150 kw Hatchback |  | 05/08-
|  |  | 3.0 dCi (BT03, BT13) 173 kw Hatchback |  | 01/09-
|  |  | 3.5 V6 (BT0C, BT0P) 175 kw Hatchback |  | 04/08-
|  | LAGUNA III Grandtour (KT0/1) | 1.5 dCi (KT0A) 81 kw Estate |  | 10/07-
|  |  | 1.6 16V (KT0D) 81 kw Estate |  | 10/07-
|  |  | 2.0 16V (KT0F, KT0W) 103 kw Estate |  | 10/07-
|  |  | 2.0 16V Hi-Flex (KT1H) 103 kw Estate |  | 11/10-
|  |  | 2.0 16V Turbo 125 kw Estate |  | 10/07-
|  |  | 2.0 dCi (KT01, KT08, KT0K, KT0J, KT1A, KT1D) 96 kw Estate |  | 10/07-
|  |  | 2.0 dCi (KT01, KT09, KT12, KT1S) 110 kw Estate |  | 10/07-
|  |  | 2.0 dCi (KT0M, KT0N, KT19) 127 kw Estate |  | 01/08-
|  |  | 2.0 dCi GT (KT11, KT1E, KT1N) 131 kw Estate |  | 06/08-
|  |  | 2.0 GT 150 kw Estate |  | 06/08-
|  |  | 3.0 dCi (KT03, KT13) 173 kw Estate |  | 01/09-
|  |  | 3.5 V6 (KT0C, KT0P) 175 kw Estate |  | 04/08-
|  | LATITUDE (L70_) | 2.0 16V (L70B) 103 kw Saloon |  | 02/11-
|  |  | 2.0 dCi (L702, L703, L704, L707) 130 kw Saloon |  | 02/11-
|  |  | 2.0 dCi 150 (L70H) 110 kw Saloon |  | 02/11-
|  |  | 2.0 dCi 175 (L70Y) 127 kw Saloon |  | 05/11-
|  |  | 3.0 dCi 240 (L70G) 177 kw Saloon |  | 02/11-
R1033PRCA | RENAULT | KANGOO / GRAND KANGOO (KW0/1_) | 1.5 dCi (KW0A) 50 kw MPV |  | 02/08-10/11 | R | S | 274 | 11 | 90 | 52.2 | 5 | 9,50 | disc coated with bearing and ABS sensor ring | 803292812545
|  |  | 1.5 dCi (KW0B) 63 kw MPV |  | 02/08-10/11
|  |  | 1.5 dCi (KW0C, KW0F) 76 kw MPV |  | 02/08-10/11
|  |  | 1.5 dCi 55 kw MPV |  | 11/12-
|  |  | 1.5 dCi 78 kw MPV |  | 02/08-10/11
|  |  | 1.6 (KW00, KW0Y) 64 kw MPV |  | 02/08-10/11
|  |  | 1.6 16V Hi-Flex 78 kw MPV |  | 02/08-10/11
|  |  | 1.6 16V (KW0D) 78 kw MPV |  | 02/08-10/11
|  | KANGOO BE BOP (KW0/1_) | 1.5 dCi (KW0F) 76 kw MPV |  | 02/09-03/11
|  |  | 1.5 dCi (KW0G) 66 kw MPV |  | 06/09-03/11
|  |  | 1.5 dCi 80 kw MPV |  | 04/12-
|  |  | 1.6 (KW0D) 78 kw MPV |  | 03/09-03/11
|  | KANGOO Express (FW0/1_) | 1.5 dCi (FW0F) 76 kw Box |  | 02/08-10/11
|  |  | 1.5 dCi 50 kw Box |  | 02/08-10/11
|  |  | 1.5 dCi 85 (FW0A, FW0B) 63 kw Box |  | 02/08-10/11
|  |  | 1.5 dCi 90 (FW0G) 66 kw Box |  | 06/09-10/11
|  |  | 1.6 16V 78 kw Box |  | 02/08-10/11
|  |  | 1.6 64 kw Box |  | 02/08-10/11
|  |  | Z.E. 44 kw Box |  | 10/11-
R1034PRCA | RENAULT | CLIO II (BB0/1/2_, CB0/1/2_) | 1.2 (BB0A, BB0F, BB10, BB1K, BB28, BB2D, BB2H, CB0A...) 43 kw Hatchback | with ESP | 09/98-11/02 | R | S | 238 | 8 | 74.6 | 52.3 | 4 | 7,00 | disc coated with bearing and ABS sensor ring | 803292812546
|  |  | 1.2 (BB0A, CB0A) 44 kw Hatchback | with ESP | 03/99-03/01
|  |  | 1.2 16V (BB05, BB0W, BB11, BB27, BB2T, BB2U, BB2V, CB05...) 55 kw Hatchback | with ESP | 06/01-11/02
|  |  | 1.2 55 kw Hatchback | with ESP | 06/01-11/02
|  |  | 1.4 (B/CB0C) 55 kw Hatchback | with ESP | 09/98-11/02
|  |  | 1.4 16V (B/CB0L) 70 kw Hatchback | with ESP | 10/99-08/00
|  |  | 1.4 16V (B/CB0P) 72 kw Hatchback | with ESP | 04/01-11/02
|  |  | 1.5 dCi (B/CB03) 59 kw Hatchback | with ESP | 06/01-11/02
|  |  | 1.5 dCi (B/CB07) 48 kw Hatchback | with ESP | 06/01-11/02
|  |  | 1.6 (B/CB0D) 66 kw Hatchback | with ESP | 09/98-11/02
|  |  | 1.6 16V (BB01, BB0H, BB0T, BB14, BB1D, BB1R, BB2KL...) 79 kw Hatchback | with ESP | 09/98-11/02
|  |  | 1.9 D (B/CB0E) 47 kw Hatchback | with ESP | 09/98-11/02
|  |  | 1.9 D (B/CB0J) 48 kw Hatchback | with ESP | 02/00-03/01
|  |  | 1.9 dTi (B/CB0U) 59 kw Hatchback | with ESP | 12/99-11/02
|  |  | 2.0 16V Sport (CB0M) 124 kw Hatchback | with ESP | 02/00-11/02
|  |  | 3.0 V6 Sport (CB1A) 166 kw Hatchback | with ESP | 11/00-03/01
|  | CLIO II Box (SB0/1/2_) | 1.1 (SB0A, SB0F, SB1K, SB2D) 43 kw Box | with ESP | 09/98-11/02
|  |  | 1.2 (SB0A, SB0F, SB10) 44 kw Box | with ESP | 04/01-11/02
|  |  | 1.5 dCi (SB07) 48 kw Box | with ESP | 06/01-11/02
|  |  | 1.5 dCi 59 kw Box | with ESP | 06/01-11/02
|  |  | 1.9 D (SB0E) 47 kw Box | with ESP | 09/98-11/02
|  |  | 1.9 D (SB0J) 48 kw Box | with ESP | 02/00-03/01
|  |  | 1.9 DTi (SB0U) 59 kw Box | with ESP | 04/01-05/01
|  | SYMBOL (LB0/1/2_) | 1.2 16V 55 kw Saloon | with ESP | 04/02-11/02
|  |  | 1.4 16V 72 kw Saloon | with ESP | 04/01-11/02
|  |  | 1.4 55 kw Saloon | with ESP | 08/00-11/02
|  |  | 1.5 dCi 48 kw Saloon | with ESP | 04/02-11/02
|  |  | 1.5 dCi 60 kw Saloon | with ESP | 06/01-11/02
|  | THALIA (LB0/1/2_) | 1.2 16V 55 kw Saloon | with ESP | 04/02-11/02
|  |  | 1.4 16V 72 kw Saloon | with ESP | 04/01-11/02
|  |  | 1.4 55 kw Saloon | with ESP | 08/00-11/02
|  |  | 1.5 dCi 48 kw Saloon | with ESP | 04/02-11/02
|  |  | 1.5 dCi 60 kw Saloon | with ESP | 06/01-11/02
R1035PRCA | RENAULT | CLIO II (BB0/1/2_, CB0/1/2_) | 1.2 (BB0A, BB0F, BB10, BB1K, BB28, BB2D, BB2H, CB0A...) 43 kw Hatchback | with ESP | 11/02-12/05 | R | S | 238 | 8 | 74.6 | 52.3 | 4 | 7,00 | disc coated with bearing and ABS sensor ring | 803292812547
|  |  | 1.2 16V (BB05, BB0W, BB11, BB27, BB2T, BB2U, BB2V, CB05...) 55 kw Hatchback | with ESP | 11/02-07/06
|  |  | 1.2 55 kw Hatchback | with ESP | 11/02-10/03
|  |  | 1.4 (B/CB0C) 55 kw Hatchback | with ESP | 11/02-05/05
|  |  | 1.4 16V (B/CB0P) 72 kw Hatchback | with ESP | 11/02-03/06
|  |  | 1.5 dCi (B/CB03) 59 kw Hatchback | with ESP | 11/02-10/03
|  |  | 1.5 dCi (B/CB07) 48 kw Hatchback | with ESP | 11/02-11/08
|  |  | 1.5 dCi 50 kw Hatchback | with ESP | 08/04-04/07
|  |  | 1.5 dCi 74 kw Hatchback | with ESP | 01/04-12/04
|  |  | 1.6 (B/CB0D) 66 kw Hatchback |  | 12/02-12/04
|  |  | 1.6 16V (BB01, BB0H, BB0T, BB14, BB1D, BB1R, BB2KL...) 79 kw Hatchback | with ESP | 11/02-12/04
|  |  | 1.9 D (B/CB0E) 47 kw Hatchback |  | 12/02-05/05
|  |  | 1.9 dTi (B/CB0U) 59 kw Hatchback |  | 12/02-05/05
|  |  | 2.0 16V Sport (CB0M) 124 kw Hatchback |  | 02/00-12/03
|  |  | 2.0 16V Sport 132 kw Hatchback |  | 01/04-12/04
|  |  | 3.0 V6 Sport (CB1H, CB1U, CB2S) 187 kw Hatchback |  | 12/02-05/05
|  | CLIO II Box (SB0/1/2_) | 1.1 (SB0A, SB0F, SB1K, SB2D) 43 kw Box | with ESP | 11/02-12/04
|  |  | 1.2 (SB0A, SB0F, SB10) 44 kw Box | with ESP | 11/02-10/03
|  |  | 1.5 dCi (SB07) 48 kw Box |  | 12/02-06/07
|  |  | 1.5 dCi 59 kw Box |  | 12/02-10/04
|  |  | 1.5 dCi 60 kw Box |  | 11/03-07/06
|  |  | 1.9 D (SB0E) 47 kw Box |  | 12/02-05/05
|  | MEGANE I (BA0/1_) | 1.4 16V (BA0D, BA1H, BA0W, BA10) 70 kw Hatchback |  | 09/99-08/02
|  |  | 1.4 e (BA0E, BA0V) 55 kw Hatchback |  | 01/96-10/00
|  |  | 1.4 Eco (BA0T) 52 kw Hatchback |  | 01/96-12/98
|  |  | 1.6 16V (BA11, BA04, BA0B, BA1J) 79 kw Hatchback |  | 09/99-08/02
|  |  | 1.6 e (BA0F, BA0S) 66 kw Hatchback |  | 01/96-03/99
|  |  | 1.6 i (BA0L) 55 kw Hatchback |  | 01/96-02/99
|  |  | 1.8 16V (BA06, BA12, BA1A, BA1M, BA1R) 85 kw Hatchback |  | 01/01-08/02
|  |  | 1.9 D Eco (B/SA0U, BA0A) 47 kw Hatchback |  | 01/96-08/02
|  |  | 1.9 dCi (BA05, BA1F) 75 kw Hatchback |  | 02/01-08/02
|  |  | 1.9 dT (B/SA0K, B/SA0Y) 66 kw Hatchback |  | 01/96-06/98
|  |  | 1.9 dTi (BA08, BA0N) 72 kw Hatchback |  | 03/97-02/01
|  |  | 1.9 dTi (BA1U) 59 kw Hatchback |  | 02/01-08/02
|  |  | 1.9 TDI 69 kw Hatchback |  | 09/96-06/98
|  |  | 2.0 16V (BA0H) 108 kw Hatchback |  | 07/96-04/01
|  |  | 2.0 i (BA0G) 84 kw Hatchback |  | 01/96-02/99
|  |  | 2.0 i 80 kw Hatchback |  | 03/99-08/02
|  | MEGANE I Cabriolet (EA0/1_) | 1.4 16V (EA0D, EA1H, EA0W, EA10) 70 kw Convertible |  | 09/99-08/02
|  |  | 1.6 16V (EA0B, EA04, EA11) 79 kw Convertible |  | 09/99-02/03
|  |  | 1.6 e (EA0F) 66 kw Convertible |  | 02/97-02/99
|  |  | 2.0 (EA0G) 84 kw Convertible |  | 04/97-12/98
|  |  | 2.0 16V (EA0H) 108 kw Convertible |  | 02/97-12/98
|  |  | 2.0 16V 102 kw Convertible |  | 01/02-02/03
|  |  | 2.0 16V IDE (EA03, EA0P, EA14) 103 kw Convertible |  | 11/99-12/01
|  |  | 2.0 i (EA0G) 80 kw Convertible |  | 03/99-08/02
|  | MEGANE I Classic (LA0/1_) | 1.4 (LA0E, LA0V) 55 kw Saloon | with ESP | 03/99-10/00
|  |  | 1.4 16V (LA0D, LA1H, lA0W, LA10) 70 kw Saloon | with ESP | 03/99-08/02
|  |  | 1.6 16V (La04, LA11, LA0B, LA1C, LA1J) 79 kw Saloon | with ESP | 03/99-08/02
|  |  | 1.8 16V (LA06, LA12, LA1A, LA1M, LA1R) 85 kw Saloon | with ESP | 01/01-08/02
|  |  | 1.9 D (LA0A, LA0U) 47 kw Saloon | with ESP | 03/99-03/01
|  |  | 1.9 dCi (LA05, LA1F) 75 kw Saloon | with ESP | 02/01-08/02
|  |  | 1.9 dTi (LA08, LA0N) 72 kw Saloon | with ESP | 03/99-02/01
|  |  | 1.9 dTi (LA1U) 59 kw Saloon | with ESP | 02/01-08/02
|  |  | 2.0 i (LA0G) 80 kw Saloon | with ESP | 03/99-08/02
|  | MEGANE I Coach (DA0/1_) | 1.4 16V (DA0D, DA1H, DA0W, DA10) 70 kw Coupe |  | 03/99-08/02
|  |  | 1.6 16V (DA0B, DA04, DA11) 79 kw Coupe |  | 03/99-09/02
|  |  | 1.6 e (DA0F) 66 kw Coupe |  | 03/96-02/99
|  |  | 1.9 dCi (DA05, DA1F) 75 kw Coupe |  | 02/01-09/02
|  |  | 1.9 dTi (DA0N) 72 kw Coupe |  | 03/97-12/00
|  |  | 2.0 16V (DA0H) 108 kw Coupe |  | 03/96-11/99
|  |  | 2.0 16V 102 kw Coupe |  | 01/02-09/02
|  |  | 2.0 16V IDE (DA03, DA0P, DA14) 103 kw Coupe |  | 11/99-11/01
|  |  | 2.0 i (DA0G) 84 kw Coupe |  | 03/96-02/99
|  |  | 2.0 i 80 kw Coupe |  | 03/99-08/02
|  | SYMBOL (LB0/1/2_) | 1.2 16V 55 kw Saloon | with ESP | 11/02-09/08
|  |  | 1.4 16V 72 kw Saloon | with ESP | 11/02-09/08
|  |  | 1.4 55 kw Saloon | with ESP | 11/02-09/08
|  |  | 1.5 dCi 47 kw Saloon |  | 06/05-09/08
|  |  | 1.5 dCi 48 kw Saloon | with ESP | 11/02-09/08
|  |  | 1.5 dCi 50 kw Saloon | with ESP | 02/03-09/08
|  |  | 1.5 dCi 60 kw Saloon | with ESP | 11/02-09/08
|  | THALIA (LB0/1/2_) | 1.2 16V 55 kw Saloon | with ESP | 11/02-09/08
|  |  | 1.4 16V 72 kw Saloon | with ESP | 11/02-09/08
|  |  | 1.4 55 kw Saloon | with ESP | 11/02-09/08
|  |  | 1.5 dCi 47 kw Saloon |  | 06/05-09/08
|  |  | 1.5 dCi 48 kw Saloon | with ESP | 11/02-09/08
|  |  | 1.5 dCi 50 kw Saloon | with ESP | 02/03-09/08
|  |  | 1.5 dCi 60 kw Saloon | with ESP | 11/02-09/08
R1038PRCA | RENAULT | MEGANE II (BM0/1_, CM0/1_) | 2.0 dCi (BM1K, CM1K) 110 kw Hatchback |  | 01/06-10/08 | R | S | 270 | 10 | 81 | 60 | 5 | 9,00 | disc coated with bearing and ABS sensor ring | 803292812548
|  | MEGANE II Coupé-Cabriolet (EM0/1_) | 2.0 dCi 110 kw Convertible |  | 01/06-07/09
|  | MEGANE II Estate (KM0/1_) | 2.0 dCi 110 kw Estate |  | 01/06-10/08
|  | SCÉNIC II (JM0/1_) | 2.0 dCi (JM1K) 110 kw MPV | Short Wheelbase | 01/06-04/09
R1040PRCA | RENAULT | FLUENCE (L30_) | 1.5 dCi (L30A) 63 kw Saloon |  | 02/10- | R | S | 260 | 8 | 86.2 | 54.9 | 5 | 7,00 | disc coated with bearing and ABS sensor ring | 803292812549
|  |  | 1.5 dCi (L30B) 78 kw Saloon |  | 11/09-
|  | MEGANE CC (EZ0/1_) | 1.9 dCi (EZ0J, EZ1S) 96 kw Convertible |  | 06/10-
|  |  | 2.0 dCi (EZ0L) 118 kw Convertible |  | 06/10-
|  | MEGANE III Coupe (DZ0/1_) | 1.4 TCe (DZ0F, DZ1V) 96 kw Coupe |  | 04/09-
|  |  | 1.5 dCi (DZ0A) 63 kw Coupe |  | 12/08-
|  |  | 1.5 dCi (DZ0B) 78 kw Coupe |  | 02/09-
|  |  | 1.5 dCi (DZ0C, DZ1A) 66 kw Coupe |  | 12/08-
|  |  | 1.5 dCi (DZ0D, DZ1F, DZ1G) 81 kw Coupe |  | 02/09-
|  |  | 1.6 16V (DZ0H) 74 kw Coupe |  | 12/08-
|  |  | 1.6 16V (DZ0U, DZ1B, DZ1H) 81 kw Coupe |  | 12/08-
|  |  | 1.6 16V Bifuel (DZ03, DZ1Y) 81 kw Coupe |  | 12/08-
|  |  | 1.9 dCi (DZ0N, DZ0J, DZ1J, DZ1K) 96 kw Coupe |  | 12/08-
|  |  | 2.0 CVT (DZ0G, DZ1E) 103 kw Coupe |  | 05/09-
|  |  | 2.0 dCi (DZ0L) 118 kw Coupe |  | 04/09-
|  |  | 2.0 dCi (DZ0Y) 110 kw Coupe |  | 04/09-
|  |  | 2.0 TCe (DZ0K) 132 kw Coupe |  | 12/08-
|  | MEGANE III Hatchback (BZ0_) | 1.4 TCe (BZ0F, BZ1V) 96 kw Hatchback |  | 04/09-
|  |  | 1.5 dCi (BZ0C) 66 kw Hatchback |  | 11/08-
|  |  | 1.5 dCi (BZ0D) 81 kw Hatchback |  | 02/09-
|  |  | 1.5 dCi 63 kw Hatchback |  | 12/09-
|  |  | 1.5 dCi 78 kw Hatchback |  | 02/09-
|  |  | 1.6 16V (BZ0H) 74 kw Hatchback |  | 11/08-
|  |  | 1.6 16V (BZ1B, BZ1H) 81 kw Hatchback |  | 11/08-
|  |  | 1.6 16V Bifuel (BZ03) 81 kw Hatchback |  | 11/08-
|  |  | 1.9 dCi (BZ0N, BZ0J) 96 kw Hatchback |  | 11/08-
|  |  | 2.0 CVT (BZ0G, BZ1P) 103 kw Hatchback |  | 02/09-
|  |  | 2.0 dCi (BZ0L) 118 kw Hatchback |  | 04/09-
|  |  | 2.0 dCi (BZ0Y) 110 kw Hatchback |  | 10/10-
|  |  | 2.0 TCe (BZ0K) 132 kw Hatchback |  | 11/08-
R1045PRCA | RENAULT | LAGUNA Coupe (DT0/1) | 2.0 16V Turbo 125 kw Coupe |  | 10/08-11/10 | R | S | 300 | 11 | 101.8 | 62 | 5 | 9,50 | disc coated with bearing and ABS sensor ring | 803292812550
| RENAULT |  | 2.0 dCi (DT01, DT09, DT12, DT1D) 110 kw Coupe |  | 10/08-11/10
| RENAULT |  | 2.0 dCi (DT1M) 127 kw Coupe |  | 10/08-11/10
| RENAULT |  | 2.0 dCi GT (DT11, DT1E, DT1N) 131 kw Coupe |  | 10/08-11/10
| RENAULT |  | 2.0 GT 150 kw Coupe |  | 10/08-11/10
| RENAULT |  | 3.0 dCi (DT03) 173 kw Coupe |  | 10/08-11/10
| RENAULT |  | 3.5 V6 (DT0P) 175 kw Coupe |  | 10/08-11/10
R1046PRCA | RENAULT | CLIO III (BR0/1, CR0/1) | 2.0 16V Sport 145 kw Hatchback |  | 06/06-04/09 | R | S | 300 | 11 | 102.3 | 60 | 5 | 9,50 | disc coated with bearing and ABS sensor ring | 803292812551
|  |  | 2.0 16V Sport 148 kw Hatchback |  | 04/09-
|  | MEGANE II (BM0/1_, CM0/1_) | 2.0 dCi 127 kw Hatchback |  | 04/07-10/08
R1047PRCA | RENAULT | GRAND SCÉNIC III (JZ0/1_) | 2.0 dCi (JZ0L) 118 kw MPV |  | 04/09- | R | S | 290 | 11 | 90.2 | 52.3 | 5 | 9,50 | disc coated with bearing and ABS sensor ring | 803292812552
|  |  | 2.0 dCi (JZ0Y) 110 kw MPV |  | 04/09-
|  | SCÉNIC III (JZ0/1_) | 2.0 dCi (JZ0L) 118 kw MPV |  | 01/12-
|  |  | 2.0 dCi (JZ0Y) 110 kw MPV |  | 02/09-
R1048PRCA | RENAULT | MEGANE II (BM0/1_, CM0/1_) | 2.0 169 kw Hatchback | without sports package | 08/06-10/08 | R | S | 300 | 11 | 101.3 | 60 | 5 | 9,50 | disc coated with bearing and ABS sensor ring | 803292812553
|  |  | 2.0 Renault Sport 165 kw Hatchback | without sports package | 05/04-12/05
R1049PRCA | RENAULT | GRAND SCÉNIC III (JZ0/1_) | 1.4 16V (JZ0F) 96 kw MPV |  | 04/09- | R | S | 274 | 11 | 86.2 | 52.3 | 5 | 9,50 | disc coated with bearing and ABS sensor ring | 803292812554
|  |  | 1.5 dCi 78 kw MPV |  | 04/09-
|  |  | 1.5 dCi 81 kw MPV |  | 04/09-
|  |  | 1.6 16V (JZ0U) 81 kw MPV |  | 04/09-
|  |  | 1.6 dCi (JZ00, JZ12) 96 kw MPV |  | 04/11-
|  |  | 1.9 dCi 96 kw MPV |  | 04/09-
|  |  | 2.0 16V (JZ0G) 103 kw MPV |  | 04/09-
|  | SCÉNIC III (JZ0/1_) | 1.4 16V (JZ0F) 96 kw MPV |  | 01/12-
|  |  | 1.5 dCi 81 kw MPV |  | 04/09-
|  |  | 1.6 16V (JZ0U) 81 kw MPV |  | 01/12-
|  |  | 1.6 dCi (JZ00, JZ12) 96 kw MPV |  | 01/12-
|  |  | 1.9 dCi 96 kw MPV |  | 06/09-
|  |  | 2.0 dCi (JZ0L) 118 kw MPV |  | 04/09-
|  |  | 2.0 dCi (JZ0Y) 110 kw MPV |  | 04/09-
R1054PC | RENAULT | 19 I (B/C53_) | 1.8 16V (B/C53D) 99 kw Hatchback | without ABS | 06/89-04/92 | R | S | 238 | 8 | 74.6 | 52.3 | 4 | 7,00 | disc with bearing | 803292810325
|  | 19 I Cabriolet (D53_) | 1.7 55 kw Convertible | without ABS | 07/91-04/92
|  |  | 1.7 70 kw Convertible | without ABS | 07/91-04/92
|  |  | 1.8 16V (D53D) 101 kw Convertible | without ABS | 07/91-04/92
|  | 19 I Chamade (L53_) | 1.8 16V (L53D) 99 kw Saloon | without ABS | 10/89-04/92
|  | 19 II (B/C53_) | 1.8 16V (B/C53D) 99 kw Hatchback | without ABS | 04/92-12/95
|  | 19 II Cabriolet (D53_, 853_) | 1.7 (D53C) 66 kw Convertible | without ABS | 04/92-09/93
|  |  | 1.8 (853A) 66 kw Convertible | without ABS | 09/93-06/96
|  |  | 1.8 (D53V, 853F, D53C) 79 kw Convertible | without ABS | 07/94-06/96
|  |  | 1.8 (D53Y) 65 kw Convertible | without ABS | 04/92-06/96
|  |  | 1.8 16V (D53D) 99 kw Convertible | without ABS | 04/92-06/96
|  | 19 II Chamade (L53_) | 1.8 16V (L53D) 99 kw Saloon | without ABS | 04/92-12/95
R1054PRCA | RENAULT | 19 I (B/C53_) | 1.7 (B/C53B) 54 kw Hatchback | Model GTS/GTX/TSE/TSX | 07/91-04/92 | R | S | 238 | 8 | 74.6 | 52.3 | 4 | 7,00 | disc coated with bearing and ABS sensor ring | 803292812555
|  |  | 1.7 (B/C53C) 66 kw Hatchback | Model GTS/GTX/TSE/TSX | 07/91-04/92
|  |  | 1.8 16V (B/C53D) 99 kw Hatchback |  | 07/91-04/92
|  |  | 1.9 D (B/C534, B/C53J) 47 kw Hatchback | Model GTD/TDE | 07/91-04/92
|  | 19 I Cabriolet (D53_) | 1.7 55 kw Convertible | Model GTS/GTX/TSE/TSX | 07/91-04/92
|  |  | 1.7 70 kw Convertible | Model GTS/GTX/TSE/TSX | 07/91-04/92
|  |  | 1.8 16V (D53D) 101 kw Convertible |  | 07/91-04/92
|  | 19 I Chamade (L53_) | 1.7 (L533) 68 kw Saloon | Model GTS/GTX/TSE/TSX | 01/89-12/92
|  |  | 1.7 (L53B) 54 kw Saloon | Model GTS/GTX/TSE/TSX | 10/89-04/92
|  |  | 1.7 (L53C) 66 kw Saloon | Model GTS/GTX/TSE/TSX | 01/89-04/92
|  |  | 1.7 (L53F) 79 kw Saloon | Model GTS/GTX/TSE/TSX | 01/89-12/92
|  |  | 1.8 16V (L53D) 99 kw Saloon |  | 10/89-04/92
|  |  | 1.9 D (L534, L53J) 47 kw Saloon | Model GTD/TDE | 10/89-04/92
|  |  | 1.9 TD (L53K) 68 kw Saloon | Model GTD/TDE | 09/90-04/92
|  | 19 II (B/C53_) | 1.7 (B/C53B) 54 kw Hatchback | Model GTS/GTX/TSE/TSX | 04/92-12/95
|  |  | 1.7 (B/C53C) 66 kw Hatchback | Model GTS/GTX/TSE/TSX | 04/92-12/95
|  |  | 1.8 16V (B/C53D) 99 kw Hatchback |  | 04/92-12/95
|  |  | 1.9 D (B/C53J) 47 kw Hatchback | Model GTD/TDE | 04/92-12/95
|  |  | 1.9 dT (B/C53T) 66 kw Hatchback | Model GTD/TDE | 04/92-12/95
|  | 19 II Box (S53_) | 1.9 dT 68 kw Box |  | 03/92-12/95
|  | 19 II Cabriolet (D53_, 853_) | 1.7 (D53C) 66 kw Convertible | Model GTS/GTX/TSE/TSX | 04/92-09/93
|  |  | 1.8 16V (D53D) 99 kw Convertible |  | 04/92-06/96
|  | 19 II Chamade (L53_) | 1.7 (L533) 68 kw Saloon | Model GTS/GTX/TSE/TSX | 01/93-08/95
|  |  | 1.7 (L53B) 54 kw Saloon | Model GTS/GTX/TSE/TSX | 04/92-12/95
|  |  | 1.7 (L53C) 66 kw Saloon | Model GTS/GTX/TSE/TSX | 04/92-12/95
|  |  | 1.7 55 kw Saloon | Model GTS/GTX/TSE/TSX | 05/92-11/95
|  |  | 1.8 16V (L53D) 99 kw Saloon |  | 04/92-12/95
|  |  | 1.9 D (L53J) 47 kw Saloon | Model GTD/TDE | 04/92-12/95
|  |  | 1.9 D 68 kw Saloon | Model GTD/TDE | 05/92-11/95
|  |  | 1.9 dT (L53T) 66 kw Saloon | Model GTD/TDE | 04/92-12/95
|  | MEGANE I Classic (LA0/1_) | 1.6 e (LA0F, LA0S) 66 kw Saloon |  | 09/98-03/99
|  |  | 1.6 i (LA0L) 55 kw Saloon |  | 09/98-03/99
|  |  | 1.9 TDI 69 kw Saloon |  | 09/96-10/02
|  |  | 2.0 i (LA07, LA0G) 84 kw Saloon |  | 09/96-05/99
R1055PRCA | RENAULT | CLIO Grandtour IV | 0.9 TCe 90 66 kw Estate |  | 01/13- | R | S | 260 | 8 | 86.2 | 52.3 | 5 | 7,00 | disc coated with bearing and ABS sensor ring | 803292812556
|  |  | 1.2 16V 54 kw Estate |  | 01/13-
|  |  | 1.2 TCe 120 88 kw Estate |  | 03/13-
|  |  | 1.5 dCi 75 55 kw Estate |  | 01/13-
|  |  | 1.5 dCi 90 66 kw Estate |  | 01/13-
|  | CLIO IV | 0.9 TCe 90 66 kw Hatchback |  | 11/12-
|  |  | 1.2 16V 54 kw Hatchback |  | 11/12-
|  |  | 1.2 TCe 120 88 kw Hatchback |  | 03/13-
|  |  | 1.5 dCi 75 55 kw Hatchback |  | 11/12-
|  |  | 1.5 dCi 90 66 kw Hatchback |  | 11/12-
|  |  | 1.6 RS 147 kw Hatchback |  | 03/13-
|  | GRAN TOUR III Estate (KZ0/1) | 1.2 TCe 85 kw Estate |  | 03/12-
|  |  | 1.4 TCe (KZ0F, KZ1V) 96 kw Estate |  | 06/09-
|  |  | 1.5 dCi (KZ09, KZ0D, KZ1G, KZ1M, KZ1W) 81 kw Estate |  | 06/09-
|  |  | 1.5 dCi (KZ0C, KZ1A) 66 kw Estate |  | 06/09-
|  |  | 1.5 dCi (KZ1M, KZ1W) 78 kw Estate |  | 02/09-
|  |  | 1.6 16V (KZ0H) 74 kw Estate |  | 06/09-
|  |  | 1.6 16V (KZ0U, KZ1B, KZ1U) 81 kw Estate |  | 06/09-
|  |  | 1.6 16V Bifuel (KZ03) 81 kw Estate |  | 06/09-
|  |  | 1.9 dCi (KZ0J, KZ0N, KZ1S) 96 kw Estate |  | 05/09-
|  |  | 2.0 CVT (KZ0G, KZ1P) 103 kw Estate |  | 06/09-
|  |  | 2.0 dCi (KZ0L) 118 kw Estate |  | 04/09-
|  |  | 2.0 dCi (KZ0Y) 110 kw Estate |  | 10/10-
|  |  | 2.0 TCe (KZ0K, KZ1T) 132 kw Estate |  | 06/09-
|  | GRAND SCÉNIC III (JZ0/1_) | 1.5 dCi 63 kw MPV |  | 04/09-
|  |  | 2.0 16V (JZ0G) 103 kw MPV |  | 05/10-
|  | MEGANE CC (EZ0/1_) | 1.4 TCe (EZ0F, EZ1V) 96 kw Convertible |  | 06/10-
|  |  | 1.5 dCi (EZ0D, EZ1G) 81 kw Convertible |  | 06/10-
|  |  | 1.6 16V (EZ0U, EZ1U) 81 kw Convertible |  | 06/10-
|  |  | 1.9 dCi (EZ0J, EZ1S) 96 kw Convertible |  | 06/10-
|  |  | 2.0 CVT (EZ0G, EZ1E, EZ1P) 103 kw Convertible |  | 06/10-
|  |  | 2.0 TCe (EZ1T) 132 kw Convertible |  | 06/10-
|  | MEGANE III Grandtour (KZ0/1) | 1.2 TCe 85 kw Estate |  | 03/12-
|  |  | 1.4 TCe (KZ0F, KZ1V) 96 kw Estate |  | 06/09-
|  |  | 1.5 dCi (KZ09, KZ0D, KZ1G, KZ1M, KZ1W) 81 kw Estate |  | 06/09-
|  |  | 1.5 dCi (KZ0C, KZ1A) 66 kw Estate |  | 06/09-
|  |  | 1.5 dCi (KZ1M, KZ1W) 78 kw Estate |  | 02/09-
|  |  | 1.6 16V (KZ0H) 74 kw Estate |  | 06/09-
|  |  | 1.6 16V (KZ0U, KZ1B, KZ1U) 81 kw Estate |  | 06/09-
|  |  | 1.6 16V Bifuel (KZ03) 81 kw Estate |  | 06/09-
|  |  | 1.9 dCi (KZ0J, KZ0N, KZ1S) 96 kw Estate |  | 05/09-
|  |  | 2.0 CVT (KZ0G, KZ1P) 103 kw Estate |  | 06/09-
|  |  | 2.0 dCi (KZ0L) 118 kw Estate |  | 04/09-
|  |  | 2.0 dCi (KZ0Y) 110 kw Estate |  | 10/10-
|  |  | 2.0 TCe (KZ0K, KZ1T) 132 kw Estate |  | 06/09-
|  | SCÉNIC III (JZ0/1_) | 1.2 TCe 85 kw MPV |  | 01/13-
|  |  | 1.4 16V (JZ0F) 96 kw MPV |  | 06/09-
|  |  | 1.5 dCi 63 kw MPV |  | 06/09-
|  |  | 1.5 dCi 70 kw MPV |  | 11/10-
|  |  | 1.5 dCi 78 kw MPV |  | 06/09-
|  |  | 1.5 dCi 81 kw MPV |  | 06/09-
|  |  | 1.6 16V (JZ0U) 81 kw MPV |  | 06/09-
|  |  | 1.6 dCi (JZ00, JZ12) 96 kw MPV |  | 04/11-
|  |  | 1.6 E85 (JZ03) 81 kw MPV |  | 06/09-
|  |  | 1.9 dCi 96 kw MPV |  | 06/09-
|  |  | 2.0 16V (JZ0G, JZ1E) 103 kw MPV |  | 06/09-
R1391PC | RENAULT | CLIO I (B/C57_, 5/357_) | 1.8 16V (C57D) 99 kw Hatchback | without ABS | 01/91-03/96 | R | S | 238 | 8 | 74,6 | 52,3 | 4 | 7,00 | disc with bearing | 803292810239
|  |  | Williams (B/C57M) 108 kw Hatchback | without ABS | 01/94-09/98
R1411PRCA | RENAULT | 19 I (B/C53_) | 1.4 59 kw Hatchback |  | 01/88-12/92 | R | S | 238 | 8 | 74 | 52 | 4 | 7,00 | disc coated with bearing and ABS sensor ring | 803292812557
|  | 19 I Box (S53_) | 1.9 D 48 kw Box |  | 01/88-12/92
|  | 19 I Chamade (L53_) | 1.4 55 kw Saloon |  | 09/90-04/92
|  | 19 II (B/C53_) | 1.4 (B/C535) 55 kw Hatchback |  | 07/92-12/95
|  |  | 1.7 79 kw Hatchback |  | 05/92-09/94
|  |  | 1.8 (5/353A) 66 kw Hatchback |  | 09/94-12/95
|  |  | 1.8 (5/353F, B/C538) 79 kw Hatchback |  | 05/94-12/95
|  |  | 1.8 (B/C538) 81 kw Hatchback |  | 05/92-05/94
|  |  | 1.8 (B/C53Y) 65 kw Hatchback |  | 05/92-12/95
|  | 19 II Box (S53_) | 1.9 D 48 kw Box |  | 03/92-12/95
|  | 19 II Cabriolet (D53_, 853_) | 1.8 (853A) 66 kw Convertible |  | 09/94-12/95
|  |  | 1.8 (D53V, 853F, D53C) 79 kw Convertible |  | 09/94-12/95
|  |  | 1.8 (D53Y) 65 kw Convertible |  | 05/92-12/95
|  | 19 II Chamade (L53_) | 1.4 (L535) 55 kw Saloon |  | 11/93-12/95
|  |  | 1.4 57 kw Saloon |  | 10/94-11/95
|  |  | 1.4 59 kw Saloon |  | 10/94-11/95
|  |  | 1.8 (453A/F) 66 kw Saloon |  | 09/94-12/95
|  |  | 1.8 (L538) 81 kw Saloon |  | 05/92-05/94
|  |  | 1.8 (L53V, L538) 79 kw Saloon |  | 05/94-12/95
|  |  | 1.8 (L53Y) 65 kw Saloon |  | 05/92-12/95
|  |  | 1.8 67 kw Saloon |  | 05/92-09/94
|  |  | 1.8 79 kw Saloon |  | 05/92-11/95
T2074V | SUBARU | TREZIA | 1.3 73 kw Hatchback |  | 03/11- | F | V | 275 | 22 | 46.3 | 55 | 5 | 19,00 |  | 803292810855
|  |  | 1.4 D 66 kw Hatchback |  | 03/11-
| TOYOTA | IST (NSP1_, NLP1_, ZSP1_, NCP11_) | 1.33 73 kw Hatchback |  | 04/10-
|  |  | 1.33 74 kw Hatchback |  | 04/09-
|  |  | 1.4 D-4D 4WD 66 kw Hatchback |  | 04/09-
|  |  | 1.4 D-4D 66 kw Hatchback |  | 04/09-
|  | RACTIS (NLP12_, NCP12_, NSP12_) | 1.33 73 kw MPV |  | 11/10-
|  |  | 1.4 D4-D 66 kw MPV |  | 11/10-
|  | URBAN CRUISER (NSP1_, NLP1_, ZSP1_, NCP11_) | 1.33 73 kw Hatchback |  | 04/10-
|  |  | 1.33 74 kw Hatchback |  | 04/09-
|  |  | 1.4 D-4D 4WD 66 kw Hatchback |  | 04/09-
|  |  | 1.4 D-4D 66 kw Hatchback |  | 04/09-
|  | VERSO S (NLP12_, NCP12_, NSP12_) | 1.33 73 kw MPV |  | 11/10-
|  |  | 1.4 D4-D 66 kw MPV |  | 11/10-
T2087V | TOYOTA | AURIS (NRE15_, ZZE15_, ADE15_, ZRE15_, NDE15_) | 2.0 D-4D 93 kw Hatchback |  | 03/07-09/12 | F | V | 295 | 26 | 49,1 | 62 | 5 | 23,00 |  | 803292812847
|  |  | 2.2 D 130 kw Hatchback |  | 03/07-09/12
|  | AURIS (NZE18_, ZRE18_) | 2.0 D-4D 91 kw Hatchback |  | 10/12-
|  | AURIS TOURING SPORTS (ZWE18_, ZRE18_) | 2.0 D-4D 91 kw Estate |  | 07/13-
|  | AVENSIS Estate (ZRT27, ADT27) | 1.6 97 kw Estate |  | 02/09-
|  |  | 1.8 108 kw Estate |  | 02/09-
|  |  | 2.0 112 kw Estate |  | 02/09-
|  |  | 2.0 D-4D 91 kw Estate |  | 11/11-
|  |  | 2.0 D-4D 93 kw Estate |  | 02/09-
|  | AVENSIS Saloon (ZRT27, ADT27) | 1.6 97 kw Saloon |  | 02/09-
|  |  | 1.8 108 kw Saloon |  | 02/09-
|  |  | 2.0 112 kw Saloon |  | 02/09-
|  |  | 2.0 D-4D 91 kw Saloon |  | 11/11-
|  |  | 2.0 D-4D 93 kw Saloon |  | 02/09-
|  | BLADE (NRE15_, ZZE15_, ADE15_, ZRE15_, NDE15_) | 2.0 D-4D 93 kw Hatchback |  | 03/07-09/12
|  |  | 2.2 D 130 kw Hatchback |  | 03/07-09/12
|  | COROLLA (NZE18_, ZRE18_) | 2.0 D-4D 91 kw Hatchback |  | 10/12-
|  | VERSO (_AUR2_, _ZGR2_) | 1.6 97 kw MPV |  | 04/09-
|  |  | 1.8 108 kw MPV |  | 04/09-
|  |  | 2.0 D-4D 91 kw MPV |  | 11/12-
|  |  | 2.0 D-4D 93 kw MPV |  | 04/09-

## CROSS LIST
DISC_Range Extension 2014_04
REF | Manufact/Compet | MAKE | oe
C1005PRCA | M | CITROEN | 4246Z9
C1005PRCA | M | CITROEN | 424934
H1042P | M | HONDA | 42510TV0E00
H1042P | C | MINTEX | MDC2483
H1042P | C | PAGID | 55526PRO
H1042P | C | TEXTAR | 92252603
R1004PRCA | M | RENAULT | 7701472838
R1004PRCA | M | RENAULT | 7701713008
R1004PRCA | M | RENAULT | 8200209774
R1004PRCA | M | RENAULT | 8200367094
R1004PRCA | M | RENAULT | 8200655249
R1005PRCA | M | RENAULT | 7701207823
R1009PRCA | M | RENAULT | 7701206327
R1009PRCA | M | RENAULT | 7701206328
R1019PRCA | M | RENAULT | 7701206924
R1019PRCA | M | RENAULT | 8200018407
R1019PRCA | M | RENAULT | 8200663193
R1020PRCA | M | NISSAN | 4320600QAB
R1020PRCA | M | NISSAN | 4320600QAC
R1020PRCA | M | NISSAN | 4320600QAD
R1020PRCA | M | NISSAN | 4320600QAE
R1020PRCA | M | OPEL | 4408276
R1020PRCA | M | OPEL | 4411910
R1020PRCA | M | OPEL | 4413736
R1020PRCA | M | OPEL | 4414633
R1020PRCA | M | OPEL | 91159916
R1020PRCA | M | OPEL | 91166212
R1020PRCA | M | OPEL | 93161254
R1020PRCA | M | OPEL | 93850649
R1020PRCA | M | RENAULT | 7701206846
R1020PRCA | M | RENAULT | 7711130076
R1020PRCA | M | RENAULT | 8200228610
R1022PRCA | M | RENAULT | 8200002874
R1022PRCA | M | RENAULT | 8200244108
R1022PRCA | M | RENAULT | 8200649353
R1030PRCA | M | RENAULT | 7701207898
R1031PRCA | M | RENAULT | 7701208230
R1032PRCA | M | RENAULT | 402020003R
R1032PRCA | M | RENAULT | 432000015R
R1033PRCA | M | RENAULT | 8200381148
R1034PRCA | M | RENAULT | 7701207611
R1035PRCA | M | RENAULT | 7701204901
R1038PRCA | M | RENAULT | 7701208850
R1040PRCA | M | RENAULT | 432001539R
R1045PRCA | M | RENAULT | 402020005R
R1046PRCA | M | RENAULT | 8200736267
R1047PRCA | M | RENAULT | 432020016R
R1048PRCA | M | RENAULT | 8200266043
R1049PRCA | M | RENAULT | 432000007R
R1049PRCA | M | RENAULT | 432000007RD
R1054PC | M | RENAULT | 7700780077
R1054PC | C | BRECO | BC7485
R1054PC | C | BREMBO | 08583415
R1054PC | C | FERODO | DDF1516
R1054PRCA | M | RENAULT | 7700780078
R1055PRCA | M | RENAULT | 432006506R
R1391PC | M | RENAULT | 7700805006
R1391PC | M | RENAULT | 7700805148
R1391PC | M | RENAULT | 7701204302
R1391PC | M | RENAULT | 7701204303
R1391PC | M | RENAULT | 7701208054
R1391PC | C | BOSCH | 0986479281
R1391PC | C | BRECO | BC7483
R1391PC | C | BRECO | BC7484
R1391PC | C | BREMBO | 08583315
R1391PC | C | BREMBO | 08583325
R1391PC | C | FERODO | DDF1514
R1411PRCA | M | RENAULT | 7701204293
T2074V | M | SUBARU | 4351212710
T2074V | M | TOYOTA | 4351212710
T2074V | C | ATE | 24.0122-0276.1
T2074V | C | BENDIX-HONEYWELL | 562702BC
T2074V | C | BOSCH | 0986479767
T2074V | C | DELPHI | BG4277
T2074V | C | MINTEX | MDC2170
T2074V | C | PAGID | 54993
T2074V | C | TEXTAR | 92199300
T2074V | C | ZIMMERMANN | 590281220
T2087V | M | TOYOTA | 4351202190
T2087V | M | TOYOTA | 435120F030
T2087V | M | TOYOTA | 4351212680
T2087V | C | ATE | 24.0126-0156.1
T2087V | C | BENDIX-HONEYWELL | 562649BC
T2087V | C | BOSCH | 0986479560
T2087V | C | BRECO | BS8815
T2087V | C | BRECO | BS8858
T2087V | C | BREMBO | 09A91410
T2087V | C | BREMBO | 09A91414
T2087V | C | BREMBO | 09B04310
T2087V | C | DELPHI | BG4236
T2087V | C | FERODO | DDF1756
T2087V | C | LUCAS-TRW | DF4939S
T2087V | C | MINTEX | MDC2049
T2087V | C | PAGID | 54639
T2087V | C | TEXTAR | 92163900
T2087V | C | ZIMMERMANN | 590259720
T2087V | C | ZIMMERMANN | 590280320