## LPR_AP
DISC_Range Extension 2014_07
REFERENCE | REFERENCE | MAKE | MODEL | CAR APPLICATION | INFO CAR | DATE | F/R | S/V | DIAMETER_K | THICKNESS_L | HEIGHT_M | CENTERING_DIAMETER_N | HOLES_Q | MINIMUM_THICKNESS | NOTES | BARCODE
F1036V | F1036V | FORD | TRANSIT Box | 2.2 TDCi [RWD] 114 KW Box | Model 350 With dual tyres with reinforced brakes | 10/11- | F | V | 300 | 28 | 54.4 | 93 | 5 | 24,00 |  | 803292812574
|  |  |  | 2.2 TDCi [RWD] 74 KW Box | Model 350 With dual tyres with reinforced brakes | 10/11-
|  |  |  | 2.2 TDCi [RWD] 92 KW Box | Model 350 With dual tyres with reinforced brakes | 10/11-
|  |  |  | 2.3 16V 107 KW Box | Model 350 With dual tyres with reinforced brakes | 04/06-
|  |  |  | 2.4 TDCi 103 KW Box | Model 350 With dual tyres with reinforced brakes | 04/06-
|  |  |  | 2.4 TDCi 74 KW Box | Model 350 With dual tyres with reinforced brakes | 04/06-
|  |  |  | 2.4 TDCi 85 KW Box | Model 350 With dual tyres with reinforced brakes | 04/06-
|  |  |  | 3.2 TDCi 147 KW Box | Model 350 With dual tyres with reinforced brakes | 09/07-
|  |  | TRANSIT Bus | 2.2 TDCi [RWD] 100 KW Bus | Model 350 With dual tyres with reinforced brakes | 09/11-
|  |  |  | 2.2 TDCi [RWD] 74 KW Bus | Model 350 With dual tyres with reinforced brakes | 10/11-
|  |  |  | 2.2 TDCi [RWD] 92 KW Bus | Model 350 With dual tyres with reinforced brakes | 10/11-
|  |  |  | 2.4 TDCi 103 KW Bus | Model 350 With dual tyres with reinforced brakes | 04/06-
|  |  |  | 2.4 TDCi 74 KW Bus | Model 350 With dual tyres with reinforced brakes | 04/06-
|  |  |  | 2.4 TDCi 85 KW Bus | Model 350 With dual tyres with reinforced brakes | 04/06-
|  |  |  | 3.2 TDCi 147 KW Bus | Model 350 With dual tyres with reinforced brakes | 02/08-
|  |  | TRANSIT Platform/Chassis | 2.2 TDCi [RWD] 114 KW Platform/Chassis | Model 350 With dual tyres with reinforced brakes | 10/11-
|  |  |  | 2.2 TDCi [RWD] 74 KW Platform/Chassis | Model 350 With dual tyres with reinforced brakes | 10/11-
|  |  |  | 2.2 TDCi [RWD] 92 KW Platform/Chassis | Model 350 With dual tyres with reinforced brakes | 10/11-
|  |  |  | 2.3 16V 107 KW Platform/Chassis | Model 350 With dual tyres with reinforced brakes | 04/06-
|  |  |  | 2.4 TDCi 103 KW Platform/Chassis | Model 350 With dual tyres with reinforced brakes | 04/06-
|  |  |  | 2.4 TDCi 74 KW Platform/Chassis | Model 350 With dual tyres with reinforced brakes | 04/06-
|  |  |  | 2.4 TDCi 85 KW Platform/Chassis | Model 350 With dual tyres with reinforced brakes | 04/06-
|  |  |  | 3.2 TDCi 147 KW Platform/Chassis | Model 350 With dual tyres with reinforced brakes | 09/07-
H1043V | H1043V | HONDA | CIVIC IX (FK) | 1.4 i-VTEC 73 KW Hatchback |  | 02/12- | F | V | 280 | 25 | 47,6 | 63,9 | 5 | 23,00 |  | 803292811019
|  |  |  | 1.8 i-VTEC 104 KW Hatchback | Rim Size 15 | 02/12-
|  |  |  | 2.2 i-DTEC 110 KW Hatchback |  | 02/12-
H1044V | H1044V | HONDA | CIVIC IX (FK) | 1.8 i-VTEC 104 KW Hatchback | Rim Size 16 | 02/12- | F | V | 293 | 25 | 46,3 | 63,9 | 5 | 23,00 |  | 803292811020
H2038P | H2038P | HYUNDAI | i30 (GD) | 1.4 73 KW Hatchback |  | 11/11- | R | S | 284 | 10 | 25.8 | 76 | 5 | 8,50 |  | 803292811011
|  |  |  | 1.4 CRDi 66 KW Hatchback |  | 11/11-
|  |  |  | 1.6 88 KW Hatchback |  | 01/12-
|  |  |  | 1.6 CRDi 81 KW Hatchback |  | 06/12-
|  |  |  | 1.6 CRDi 94 KW Hatchback |  | 11/11-
|  |  |  | 1.6 GDI 95 KW Hatchback |  | 11/11-
|  |  |  | 1.6 GDI 99 KW Hatchback |  | 11/11-
|  |  | i30 Coupe | 1.4 73 KW Coupe |  | 05/13-
|  |  |  | 1.4 CRDi 66 KW Coupe |  | 05/13-
|  |  |  | 1.6 CRDi 94 KW Coupe |  | 05/13-
|  |  |  | 1.6 GDI 99 KW Coupe |  | 05/13-
|  |  | i30 CW (GD) | 1.4 73 KW Estate |  | 09/12-
|  |  |  | 1.4 CRDi 66 KW Estate |  | 09/12-
|  |  |  | 1.6 88 KW Estate |  | 06/12-
|  |  |  | 1.6 95 KW Estate |  | 06/12-
|  |  |  | 1.6 CRDi 81 KW Estate |  | 09/12-
|  |  |  | 1.6 CRDi 94 KW Estate |  | 09/12-
|  |  |  | 1.6 GDI 99 KW Estate |  | 09/12-
|  | KIA | CEE`D Sportswagon | 1.4 CRDi 66 KW Estate |  | 09/12-
|  |  |  | 1.4 CVVT 73 KW Estate |  | 09/12-
|  |  |  | 1.6 CRDi 81 KW Estate |  | 03/13-
|  |  |  | 1.6 CRDi 94 KW Estate |  | 09/12-
|  |  |  | 1.6 GDI 99 KW Estate |  | 09/12-
|  |  | CEE'D | 1.4 CRDi 90 66 KW Hatchback |  | 05/12-
|  |  |  | 1.4 CVVT 66 KW Hatchback |  | 05/12-
|  |  |  | 1.4 CVVT 73 KW Hatchback |  | 05/12-
|  |  |  | 1.6 CRDi 110 81 KW Hatchback |  | 05/12-
|  |  |  | 1.6 CRDi 128 94 KW Hatchback |  | 05/12-
|  |  |  | 1.6 CVVT 92 KW Hatchback |  | 05/12-
|  |  |  | 1.6 GDI 99 KW Hatchback |  | 05/12-
|  |  | PRO CEE´D | 1.4 CRDi 66 KW Hatchback |  | 03/13-
|  |  |  | 1.4 CVVT 73 KW Hatchback |  | 03/13-
|  |  |  | 1.6 CRDi 81 KW Hatchback |  | 03/13-
|  |  |  | 1.6 CRDi 94 KW Hatchback |  | 03/13-
|  |  |  | 1.6 GDI 99 KW Hatchback |  | 03/13-

## CROSS LIST
DISC_Range Extension 2014_07
REF | Manufact/Compet | MAKE | oe
F1036V | M | FORD | 1543340
F1036V | M | FORD | 8C1V1125AA
F1036V | C | BREMBO | 09A53120
F1036V | C | MINTEX | MDC2264
F1036V | C | PAGID | 55315
F1036V | C | TEXTAR | 92231500
H1043V | M | HONDA | 45251TV0E00
H1043V | C | MINTEX | MDC2482
H1043V | C | TEXTAR | 92252503
H1044V | M | HONDA | 45251TV2E00
H1044V | M | HONDA | 45251TV2E01
H1044V | C | MINTEX | MDC2535
H1044V | C | PAGID | 55573
H1044V | C | TEXTAR | 92257303
H2038P | M | HYUNDAI | 58411A6200
H2038P | M | KIA | 58411A6200
H2038P | C | BOSCH | 0986479A47
H2038P | C | MINTEX | MDC2484
H2038P | C | TEXTAR | 92252703