## LPR_AP
DISC_Range Extension 2013_08
REFERENCE | MAKE | MODEL | CAR APPLICATION | INFO CAR | DATE | F/R | S/V | DIAMETER_K | THICKNESS_L | HEIGHT_M | CENTERING_DIAMETER_N | HOLES_Q | MINIMUM_THICKNESS | NOTES | BARCODE
B2067V | BMW | X3 (F25) | sDrive 18d 100 KW Closed Off-Road Vehicle |  | 08/11- | F | V | 328 | 28 | 73.1 | 75 | 5 | 26,40 |  | 803292810887
|  |  | sDrive 18d 105 KW Closed Off-Road Vehicle |  | 08/11-
|  |  | xDrive 20 d 120 KW Closed Off-Road Vehicle |  | 09/10-
|  |  | xDrive 20 d 135 KW Closed Off-Road Vehicle |  | 09/10-
|  |  | xDrive 20 i 135 KW Closed Off-Road Vehicle |  | 09/11-
|  |  | xDrive 28 i 180 KW Closed Off-Road Vehicle |  | 03/12-
|  |  | xDrive 28 i 190 KW Closed Off-Road Vehicle |  | 04/11-
|  |  | xDrive 30 d 190 KW Closed Off-Road Vehicle |  | 05/11-
|  |  | xDrive 35 d 230 KW Closed Off-Road Vehicle |  | 09/11-
|  |  | xDrive 35 i 225 KW Closed Off-Road Vehicle |  | 09/10-
B2068V | BMW | X3 (F25) | sDrive 18d 100 KW Closed Off-Road Vehicle | with electric handbrake | 08/11- | R | V | 330 | 20 | 71 | 75 | 5 | 18,40 |  | 803292810888
|  |  | sDrive 18d 105 KW Closed Off-Road Vehicle | with electric handbrake | 08/11-
|  |  | xDrive 20 d 120 KW Closed Off-Road Vehicle | with electric handbrake | 09/10-
|  |  | xDrive 20 d 135 KW Closed Off-Road Vehicle | with electric handbrake | 09/10-
|  |  | xDrive 20 i 135 KW Closed Off-Road Vehicle | with electric handbrake | 09/11-
|  |  | xDrive 28 i 180 KW Closed Off-Road Vehicle | with electric handbrake | 03/12-
|  |  | xDrive 28 i 190 KW Closed Off-Road Vehicle | with electric handbrake | 04/11-
|  |  | xDrive 30 d 190 KW Closed Off-Road Vehicle | with electric handbrake | 05/11-
|  |  | xDrive 35 d 230 KW Closed Off-Road Vehicle | with electric handbrake | 09/11-
|  |  | xDrive 35 i 225 KW Closed Off-Road Vehicle | with electric handbrake | 09/10-
H2034V | HYUNDAI | ix55 | 3.0 V6 CRDi 4WD 176 KW Closed Off-Road Vehicle |  | 09/08- | R | V | 324 | 18 | 62.5 | 68.9 | 5 | 16,40 |  | 803292810894
|  |  | 3.0 V6 CRDi 4WD 184 KW Closed Off-Road Vehicle |  | 09/11-
|  | VERACRUZ | 3.0 V6 CRDi 4WD 176 KW Closed Off-Road Vehicle |  | 09/08-
|  |  | 3.0 V6 CRDi 4WD 184 KW Closed Off-Road Vehicle |  | 09/11-
K2030P | KIA | RIO III (UB) | 1.1 CRDi 55 KW Hatchback |  | 09/11- | R | S | 262 | 10 | 44.2 | 62.3 | 4 | 8,00 |  | 803292810895
|  |  | 1.25 CVVT 63 KW Hatchback |  | 09/11-
|  |  | 1.4 CRDi 66 KW Hatchback |  | 09/11-
|  |  | 1.4 CVVT 80 KW Hatchback |  | 09/11-
M2086V | MERCEDES-BENZ | C-CLASS (W203) | C 320 CDI (203.020) 165 KW Saloon | Without sports package | 02/05-02/07 | F | V | 330 | 28 | 46.5 | 67 | 5 | 26,00 |  | 803292810893
|  |  | C 350 (203.056) 200 KW Saloon | Without sports package | 06/05-02/07
|  | C-CLASS Coupe (CL203) | C 350 (203.756) 200 KW Coupe | Without sports package | 06/05-05/08
|  | C-CLASS T-Model (S203) | C 320 CDI (203.220) 165 KW Estate | Without sports package | 06/05-08/07
|  |  | C 350 (203.256) 200 KW Estate | Without sports package | 06/05-08/07
|  | CLC-CLASS (CL203) | CLC 350 (203.756) 200 KW Coupe | Without sports package | 05/08-10/10
|  | CLK (C209) | 320 CDI (209.320) 165 KW Coupe | Without sports package | 05/05-04/09
|  |  | 350 (209.356) 200 KW Coupe | Without sports package | 05/05-04/09
|  | CLK Convertible (A209) | CLK 320 CDI (209.420) 165 KW Convertible | Without sports package | 05/05-12/09
|  |  | CLK 350 (209.456) 200 KW Convertible | Without sports package | 05/05-12/09
M5032V | MAZDA | CX-5 (KE) | 2.0 121 KW Closed Off-Road Vehicle |  | 11/11- | F | V | 297 | 28 | 47.5 |  | 5 | 26,00 |  | 803292810891
|  |  | 2.0 AWD 118 KW Closed Off-Road Vehicle |  | 11/11-
|  |  | 2.2 D 110 KW Closed Off-Road Vehicle |  | 04/12-
|  |  | 2.2 D AWD 110 KW Closed Off-Road Vehicle |  | 04/12-
|  |  | 2.2 D AWD 129 KW Closed Off-Road Vehicle |  | 04/12-
M5033P | MAZDA | CX-5 (KE) | 2.0 121 KW Closed Off-Road Vehicle |  | 11/11- | R | S | 303 | 10 | 39 | 67.7 | 5 | 8,00 |  | 803292810892
|  |  | 2.2 D 110 KW Closed Off-Road Vehicle |  | 04/12-
|  |  | 2.2 D AWD 110 KW Closed Off-Road Vehicle |  | 04/12-
|  |  | 2.2 D AWD 129 KW Closed Off-Road Vehicle |  | 04/12-
N2028V | NISSAN | NV200 Box | 1.5 dci 63 KW Box |  | 02/10- | F | V | 257 | 26 | 53.8 | 68 | 4 | 24,00 |  | 803292810889
|  |  | 1.5 dci 66 KW Box |  | 04/11-
|  |  | 1.5 dci 81 KW Box |  | 04/11-
|  |  | 1.6 16V 81 KW Box |  | 02/10-
|  | NV200 EVALIA | 1.5 dci 63 KW Bus |  | 07/10-
|  |  | 1.5 dci 66 KW Bus |  | 04/11-
|  |  | 1.5 dci 81 KW Bus |  | 04/11-
|  |  | 1.6 16V 81 KW Bus |  | 07/10-
O1045V | OPEL | VECTRA C | 2.8 V6 Turbo 188 KW Saloon | FROM CH 61000001 | 08/05-10/08 | F | V | 345 | 29.9 | 45.3 | 70 | 5 | 27,50 |  | 803292810896
|  | VECTRA C Estate | 2.8 V6 Turbo 188 KW Estate | FROM CH 61000001 | 08/05-10/08
|  |  | 2.8 V6 Turbo 206 KW Estate |  | 01/07-10/08
|  | VECTRA C GTS | 2.8 V6 Turbo 188 KW Hatchback | FROM CH 61000001 | 08/05-10/08
| SAAB | 9-3 (YS3F) | 1.8 i 90 KW Saloon | Rim Size 17 | 03/04-06/12
|  |  | 1.9 TiD 110 KW Saloon | Rim Size 17 | 09/04-06/12
|  |  | 1.9 TiD 88 KW Saloon | Rim Size 17 | 09/04-06/12
|  |  | 1.9 TTiD 118 KW Saloon | Rim Size 17 | 12/07-06/12
|  |  | 1.9 TTiD 132 KW Saloon | Rim Size 17 | 12/07-06/12
|  |  | 1.9 TTiD 96 KW Saloon | Rim Size 17 | 12/07-06/12
|  |  | 2.0 t 120 KW Saloon | Rim Size 17 | 01/07-06/12
|  |  | 2.0 t 129 KW Saloon | Rim Size 17 | 09/02-06/12
|  |  | 2.0 t 154 KW Saloon | Rim Size 17 | 09/02-06/12
|  |  | 2.0 t 162 KW Saloon | Rim Size 17 | 01/11-06/12
|  |  | 2.0 t 177 KW Saloon | Rim Size 17 | 05/09-06/12
|  |  | 2.0 t Bio Power 120 KW Saloon | Rim Size 17 | 01/07-06/12
|  |  | 2.0 t BioPower 129 KW Saloon | Rim Size 17 | 01/07-06/12
|  |  | 2.0 t BioPower XWD 120 KW Saloon | Rim Size 17 | 01/11-06/12
|  |  | 2.0 t BioPower XWD 154 KW Saloon | Rim Size 17 | 09/02-06/12
|  |  | 2.0 t BioPower XWD 162 KW Saloon | Rim Size 17 | 01/11-06/12
|  |  | 2.0 t XWD 120 KW Saloon | Rim Size 17 | 01/07-06/12
|  |  | 2.0 t XWD 162 KW Saloon | Rim Size 17 | 01/11-06/12
|  |  | 2.0 Turbo XWD 154 KW Saloon | Rim Size 17 | 09/02-06/12
|  |  | 2.2 TiD 92 KW Saloon | Rim Size 17 | 09/02-06/12
|  |  | 2.8 Turbo V6 169 KW Saloon | Rim Size 17 | 04/08-06/12
|  |  | 2.8 Turbo V6 184 KW Saloon | Rim Size 17 | 03/05-06/12
|  |  | 2.8 Turbo V6 188 KW Saloon | Rim Size 17 | 04/08-06/12
|  |  | 2.8 Turbo V6 XWD 206 KW Saloon | Rim Size 17 | 05/08-06/12
|  | 9-3 Convertible (YS3F) | 1,8t 110 KW Convertible | Rim Size 17 | 08/03-06/12
|  |  | 1,8t BioPower 129 KW Convertible | Rim Size 17 | 07/07-06/12
|  |  | 1.9 TiD 110 KW Convertible | Rim Size 17 | 01/06-06/12
|  |  | 1.9 TTiD 118 KW Convertible | Rim Size 17 | 12/07-06/12
|  |  | 1.9 TTiD 132 KW Convertible | Rim Size 17 | 12/07-06/12
|  |  | 1.9 TTiD 96 KW Convertible | Rim Size 17 | 12/07-06/12
|  |  | 2.0 t 120 KW Convertible | Rim Size 17 | 01/11-06/12
|  |  | 2.0 t 129 KW Convertible | Rim Size 17 | 08/03-06/12
|  |  | 2.0 T 154 KW Convertible | Rim Size 17 | 08/03-06/12
|  |  | 2.0 t 162 KW Convertible | Rim Size 17 | 01/11-06/12
|  |  | 2.0 t BioPower 120 KW Convertible | Rim Size 17 | 01/11-06/12
|  |  | 2.0 t BioPower 129 KW Convertible | Rim Size 17 | 01/07-06/12
|  |  | 2.0 t BioPower 147 KW Convertible | Rim Size 17 | 07/07-06/12
|  |  | 2.0 t BioPower 162 KW Convertible | Rim Size 17 | 01/11-06/12
|  |  | 2.8 Turbo V6 169 KW Convertible | Rim Size 17 | 06/08-06/12
|  |  | 2.8 Turbo V6 184 KW Convertible | Rim Size 17 | 02/06-06/12
|  |  | 2.8 Turbo V6 188 KW Convertible | Rim Size 17 | 12/07-06/12
|  |  | 2.8 Turbo V6 203 KW Convertible | Rim Size 17 | 02/09-06/12
|  |  | 2.8 Turbo V6 206 KW Convertible | Rim Size 17 | 02/09-06/12
|  | 9-3 Estate | 1.8 i 90 KW Estate | Rim Size 17 | 03/05-06/12
|  |  | 1.8 t 110 KW Estate | Rim Size 17 | 03/05-06/12
|  |  | 1.9 TiD 110 KW Estate | Rim Size 17 | 03/05-06/12
|  |  | 1.9 TiD 88 KW Estate | Rim Size 17 | 03/05-06/12
|  |  | 1.9 TTiD 118 KW Estate | Rim Size 17 | 12/07-06/12
|  |  | 1.9 TTiD 132 KW Estate | Rim Size 17 | 12/07-06/12
|  |  | 1.9 TTiD 96 KW Estate | Rim Size 17 | 12/07-06/12
|  |  | 2.0 t 110 KW Estate | Rim Size 17 | 03/05-06/12
|  |  | 2.0 t 120 KW Estate | Rim Size 17 | 01/07-06/12
|  |  | 2.0 t 129 KW Estate | Rim Size 17 | 03/05-06/12
|  |  | 2.0 T Bio Power 147 KW Estate | Rim Size 17 | 02/09-06/12
|  |  | 2.0 T Bio Power XWD 154 KW Estate | Rim Size 17 | 06/08-06/12
|  |  | 2.0 t BioPower 120 KW Estate | Rim Size 17 | 01/11-06/12
|  |  | 2.0 t BioPower 129 KW Estate | Rim Size 17 | 01/07-06/12
|  |  | 2.0 t BioPower XWD 120 KW Estate | Rim Size 17 | 01/11-06/12
|  |  | 2.0 t XWD 120 KW Estate | Rim Size 17 | 01/07-06/12
|  |  | 2.0 t XWD 162 KW Estate | Rim Size 17 | 01/11-06/12
|  | 9-3X | 1.9 TTiD 132 KW Estate | Rim Size 17 | 03/09-06/12
|  |  | 1.9 TTiD 96 KW Estate | Rim Size 17 | 01/10-06/12
|  |  | 2.0 T BioPower XWD 154 KW Estate | Rim Size 17 | 03/09-06/12
|  |  | 2.0 T BioPower XWD 162 KW Estate | Rim Size 17 | 01/11-06/12
|  |  | 2.0 T XWD 154 KW Estate | Rim Size 17 | 03/09-06/12
S5014V | SUZUKI | SWIFT IV (FZ, NZ) | 1.2 4x4 66 KW Hatchback |  | 10/10- | F | V | 272 | 22 | 39.6 | 60 | 4 | 20,00 |  | 803292810901
|  |  | 1.2 4x4 69 KW Hatchback | Model 4ZH41, Model For vehicles with distance control | 10/10-
|  |  | 1.2 69 KW Hatchback | Model 4ZH41, Model For vehicles with distance control | 10/10-
S5015P | SUZUKI | SWIFT IV (FZ, NZ) | 1.2 4x4 66 KW Hatchback |  | 10/10- | R | S | 259 | 9 | 43.1 | 61.8 | 4 | 8,00 |  | 803292810902
|  |  | 1.2 4x4 69 KW Hatchback | Model 4ZH41, Model For vehicles with distance control | 10/10-
|  |  | 1.2 69 KW Hatchback | Model 4ZH41, Model For vehicles with distance control | 10/10-
V1017P | VOLVO | 440 K (445) | 1.6 61 KW Hatchback | with disc brakes on the rear axle | 09/88-08/91 | R | S | 228 | 9 | 68.5 | 46 | 4 | 8,00 |  | 803292810834
|  |  | 1.7 58 KW Hatchback | with disc brakes on the rear axle | 09/88-08/91
|  |  | 1.7 60 KW Hatchback | with disc brakes on the rear axle | 09/88-08/89
|  |  | 1.7 64 KW Hatchback | with disc brakes on the rear axle | 09/88-08/91
|  |  | 1.7 70 KW Hatchback | with disc brakes on the rear axle | 08/88-07/89
|  |  | 1.7 75 KW Hatchback | with disc brakes on the rear axle | 08/89-08/91
|  |  | 1.7 78 KW Hatchback | with disc brakes on the rear axle | 09/88-08/91
|  |  | 1.7 Turbo 88 KW Hatchback | with disc brakes on the rear axle | 08/88-08/91
|  |  | 1.7 Turbo 90 KW Hatchback | with disc brakes on the rear axle | 01/91-08/91
|  | 460 L (464) | 1.7 58 KW Saloon | with disc brakes on the rear axle | 09/89-08/91
|  |  | 1.7 64 KW Saloon | with disc brakes on the rear axle | 09/88-08/91
|  |  | 1.7 75 KW Saloon | with disc brakes on the rear axle | 08/89-08/91
|  |  | 1.7 80 KW Saloon | with disc brakes on the rear axle | 08/89-08/91
|  |  | 1.7 Turbo 88 KW Saloon | with disc brakes on the rear axle | 08/89-08/91
|  |  | 1.7 Turbo 90 KW Saloon | with disc brakes on the rear axle | 01/91-08/91
|  | 480 E | 1.7 70 KW Coupe |  | 08/87-07/89
|  |  | 1.7 75 KW Coupe |  | 08/89-08/91
|  |  | 1.7 78 KW Coupe |  | 04/86-07/89
|  |  | 1.7 80 KW Coupe |  | 08/86-07/88
|  |  | 1.7 Turbo 88 KW Coupe |  | 08/87-08/91
|  |  | 1.7 Turbo 90 KW Coupe |  | 01/91-08/91
V1018V | VOLVO | V40 Hatchback | D2 84 KW Hatchback | Rim Size 15 | 03/12- | F | V | 278 | 25 | 48.6 | 64 | 5 | 23,00 |  | 803292810898
|  |  | D3 110 KW Hatchback | Rim Size 15 | 03/12-
|  |  | D4 130 KW Hatchback | Rim Size 15 | 03/12-
|  |  | T3 GTDi 110 KW Hatchback | Rim Size 15 | 03/12-
|  |  | T4 GTDi 132 KW Hatchback | Rim Size 15 | 03/12-
V1019V | VOLVO | V40 Hatchback | D2 84 KW Hatchback | Rim Size 16 | 03/12- | F | V | 300 | 25 | 47 | 63.4 | 5 | 23,00 |  | 803292810899
|  |  | D3 110 KW Hatchback | Rim Size 16 | 03/12-
|  |  | D4 130 KW Hatchback | Rim Size 16 | 03/12-
|  |  | T3 GTDi 110 KW Hatchback | Rim Size 16 | 03/12-
|  |  | T4 GTDi 132 KW Hatchback | Rim Size 16 | 03/12-
V1020P | VOLVO | V40 Hatchback | D2 84 KW Hatchback |  | 03/12- | R | S | 280 | 11 | 40.3 | 63.4 | 5 | 9,00 |  | 803292810900
|  |  | D3 110 KW Hatchback |  | 03/12-
|  |  | D4 130 KW Hatchback |  | 03/12-
|  |  | T3 GTDi 110 KW Hatchback |  | 03/12-
|  |  | T4 GTDi 132 KW Hatchback |  | 03/12-

## CROSS LIST
DISC_Range Extension 2013_08
REF | Manufact/Compet | MAKE | oe
B2067V | M | BMW | 34106787490
B2067V | C | ATE | 24.0128-0254.1
B2067V | C | BOSCH | 0986479771
B2067V | C | DELPHI | BG9108
B2067V | C | ZIMMERMANN | 150349420
B2068V | M | BMW | 34206790362
B2068V | C | ATE | 24.0120-0234.1
B2068V | C | BOSCH | 0986479727
B2068V | C | ZIMMERMANN | 150349520
H2034V | M | HYUNDAI | 584113J500
H2034V | C | ZIMMERMANN | 285352120
K2030P | M | HYUNDAI | 584110U300
M2086V | M | HYUNDAI | 2034210412
M2086V | C | ATE | 24.0128-0188.1
M2086V | C | BREMBO | 09A44810
M2086V | C | FERODO | DDF1856C
M2086V | C | PAGID | 54510
M2086V | C | TEXTAR | 92151000
M2086V | C | ZIMMERMANN | 400364620
M5032V | M | MAZDA | K01133251A
M5032V | M | MAZDA | K01133251B
M5033P | M | MAZDA | K01126251B
N2028V | M | NISSAN | 402063LG0A
N2028V | M | NISSAN | 40206JX00A
O1045V | M | OPEL | 569154
O1045V | M | OPEL | 93188445
O1045V | M | SAAB | 93188445
O1045V | C | ATE | 24.0130-0189.1
O1045V | C | BENDIX-HONEYWELL | 569154B
O1045V | C | DELPHI | BG9098
O1045V | C | LUCAS-TRW | DF4767S
O1045V | C | ZIMMERMANN | 430262020
S5014V | M | SUZUKI | 5531171L50
S5014V | M | SUZUKI | 5531171L51
S5015P | M | SUZUKI | 5561171L00
V1017P | M | VOLVO | 3430032
V1017P | M | VOLVO | 34300327
V1017P | M | VOLVO | 3432616
V1017P | M | VOLVO | 34326165
V1017P | C | BENDIX-HONEYWELL | 561447B
V1017P | C | DELPHI | BG3570
V1017P | C | FERODO | DDF432
V1017P | C | FERODO | DDF433
V1017P | C | MINTEX | MDC733
V1017P | C | PAGID | 54006
V1017P | C | TEXTAR | 92066100
V1018V | M | VOLVO | 31381374
V1019V | M | VOLVO | 31381375
V1020P | M | VOLVO | 31341645