## LPR
DISC_Range Extension 2014_02
REFERENCE | MAKE | MODEL | CAR APPLICATION | INFO CAR | DATE | F/R | S/V | DIAMETER_K | THICKNESS_L | HEIGHT_M | CENTERING_DIAMETER_N | HOLES_Q | MINIMUM_THICKNESS | NOTES | BARCODE
H2036V | HYUNDAI | VELOSTER (FS) | 1.6 GDI 103 KW Coupe |  | 03/11- | F | V | 279.5 | 23 | 44.5 | 69 | 5 | 21,00 |  | 803292810981
M2090V | MERCEDES-BENZ | A-CLASS (W176) | A 180 (176.042) 90 KW Hatchback | with sports package | 06/12- | F | V | 295 | 28 | 51 | 67 | 5 | 26,00 | disc drilled | 803292811013
|  |  | A 180 CDI (176.000) 80 KW Hatchback | with sports package | 06/12-
|  |  | A 180 CDI (176.012) 80 KW Hatchback | with sports package | 06/12-
|  |  | A 200 (176.043) 115 KW Hatchback | with sports package | 06/12-
|  |  | A 200 CDI (176.001) 100 KW Hatchback | with sports package | 06/12-
|  | B-CLASS (W246) | B 180 (246.242) 90 KW Hatchback | with sports package | 11/11-
|  |  | B 180 CDI (246.200) 80 KW Hatchback | with sports package | 11/11-
|  |  | B 200 (246.243) 115 KW Hatchback | with sports package | 11/11-
|  |  | B 200 CDI (246.201) 100 KW Hatchback | with sports package | 11/11-
|  |  | B 200 Natural Gas Drive 115 KW Hatchback | with sports package | 11/12-
|  | CLA Coupe (C117) | CLA 200 115 KW Coupe | with sports package | 01/13-
N2024V | NISSAN | CUBE (Z12) | 1.5 dCi 78 KW Hatchback |  | 03/10- | F | V | 280 | 24 | 44 | 68 | 4 | 22,00 |  | 803292810511
|  |  | 1.5 dCi 81 KW Hatchback |  | 03/10-
|  |  | 1.6 16V 81 KW Hatchback |  | 03/10-
|  | TIIDA Hatchback (C11X) | 1.5 dCi 78 KW Hatchback |  | 09/07-01/10
|  |  | 1.6 81 KW Hatchback |  | 09/07-01/10
|  |  | 1.8 93 KW Hatchback |  | 09/07-01/10
|  | TIIDA Saloon (SC11X) | 1.5 dCi 78 KW Saloon |  | 09/07-01/10
|  |  | 1.6 81 KW Saloon |  | 09/07-01/10
|  |  | 1.8 93 KW Saloon |  | 09/07-01/10
|  | VERSA Saloon (SC11X) | 1.5 dCi 78 KW Saloon |  | 09/07-01/10
|  |  | 1.6 81 KW Saloon |  | 09/07-01/10
|  |  | 1.8 93 KW Saloon |  | 09/07-01/10

## CROSS LIST
DISC_Range Extension 2014_02
REF | Manufact/Compet | MAKE | oe
H2036V | M | HYUNDAI | 517122V000
M2090V | M | MERCEDES-BENZ | 2464212512
M2090V | C | ZIMMERMANN | 400367920
N2024V | M | NISSAN | 40206EM10A
N2024V | C | BOSCH | 0986479737